## BF Filter Latency
[60 empty] | BF Setting | MPU6000 | DELAY (ms) | MPU6500 | DELAY (ms) | IMC20XX | DELAY (ms) | Sample Rate
[60 empty] | 32k-Experimental | N/A | N/A | 8800 | 0.064 | 8173 | 0.064 | 32000
[60 empty] | 32k-Normal | N/A | N/A | 3600 | 0.11 | 3281 | 0.11 | 32000
[60 empty] | Experimental | ~3000 | 0.11 | 3600 | 0.11 | 3281 | 0.11 | 8000
[60 empty] | Normal | 256 | 0.98 | 250 | 0.97 | 250 | 0.97 | 8000
[60 empty] | 188 | 188 | 1.98 | 184 | 2.9 | 176 | 3.1 | 1000
[60 empty] | 98 | 98 | 2.8 | 92 | 3.9 | 92 | 3.9 | 1000
[60 empty] | 42 | 42 | 4.8 | 41 | 5.9 | 41 | 5.9 | 1000
[60 empty] | 20 | 20 | 8.3 | 20 | 9.9 | 20 | 9.9 | 1000
[60 empty] | 10 | 10 | 13.4 | 10 | 17.85 | 10 | 17.85 | 1000
[60 empty] | 5 | 5 | 18.6 | 5 | 33.48 | 5 | 33.48 | 1000
| Gyro Sample Rate |  | Gyro LPF |  |  | Lowpass 1 | [6 empty] | Lowpass 2 | [8 empty] | Static Notch 1 |  |  |  |  | Static Notch 2 |  |  |  |  | Dynamic Notch |  |  | Gyro Latency (ms) |  | DATA PASSED TO PID LOOP |  |  | D-Term Notch |  |  | D-Term LPF Stage 1 | [6 empty] | D-Term LPF Stage 2 | [6 empty] | D-Term Latency (ms) | TOTAL Latency (ms) | TOTAL Llatency (Hz)
| Hardware Rate |  | Gyro ype | CPU Type |  | Filter Type | [6 empty] | Filter Type | [8 empty] | Center Freq. |  |  |  |  | Center Freq. |  |  |  |  | Center Freq. | [7 empty] | Center Freq. |  |  | Filter Type | [6 empty] | Filter Type
| 8000 |  | MPU6000 | F4 |  | PT1 | [6 empty] | PT1 | [8 empty] | 450 |  |  |  |  | 250 |  |  |  |  | 350 | [7 empty] | 250 |  |  | PT1 | [6 empty] | PT1
| BF Gyro Rate |  | Gyro Setting | DLPF Cutoff |  | Cut-off Freq. |  |  |  |  | 120 |  | Cut-off Freq. |  |  |  |  | 400 |  |  |  | Cut-off Freq. |  |  |  |  | Cut-off Freq. |  |  | BeF HPF = | 612.5 | Cut-off Freq. |  |  |  |  | PID Rate |  |  | Cut-off Freq. |  |  | Cut-off Freq. | [6 empty] | Cut-off Freq.
| 8000 |  | Normal | 256 |  | 120 |  |  | Taps |  | On |  | 400 |  |  | Taps |  | On |  | 250 | 650 | 250 | Off |  | 150 | 350 | 150 | Off |  | 200 | 500 | 200 | On |  |  |  | 8000 | 150 | 350 | 150 | Off |  | 100 |  |  |  |  | On |  | 200 |  |  |  |  | On
actual --> | 8000 |  | delay = | 0.98 |  | 2 |  |  | 120 |  |  |  | 2 |  |  | 120 |  |  |  | Q = | 1.125 |  |  |  | Q = | 1.25 |  |  |  | Q = | 1.1667 | [6 empty] | Q = | 1.25 |  |  |  | 2 | [6 empty] | 2
Frequency | Gyro Sample Frequency (ms) |  | Gyro LPF Phase Delay (deg) | Gyro LPF Latency (ms) |  | Lowpass 1 Phase Delay (deg) | BiQUAD Phase Delay (deg) | FIR Phase Delay (deg) | FIR Phase Delay (ms) | PT1 LPF Phase Delay (deg) | Lowpass 1 Latency (ms) |  | Lowpass 2 Phase Delay (deg) | BiQUAD Phase Delay (deg) | FIR Phase Delay (deg) | FIR Phase Delay (ms) | PT1 LPF Phase Delay (deg) | Lowpass 2 Latency (ms) |  | Notch 1 LPF Phase Shift (deg) | Notch 1 HPF Phase Shift (deg) | Notch 1 Phase Shift (deg) | Notch 1 Latency (ms) |  | Notch 2 LPF Phase Shift (deg) | Notch 2 HPF Phase Shift (deg) | Notch 2 Phase Shift (deg) | Notch 2 Latency (ms) |  | Notch 1 LPF Phase Shift (deg) | Notch 1 HPF Phase Shift (deg) | Dyn. Notch Phase Shift (deg) | Dyn. Notch Latency (ms) |  |  |  |  | Notch 2 LPF Phase Shift (deg) | Notch 2 HPF Phase Shift (deg) | D-Term Notch Phase Shift (deg) | D-Term Notch Latency (ms) |  | D-Term LPF Phase Delay (deg) | BiQUAD Phase Delay (deg) | FIR Phase Delay (deg) | FIR Phase Delay (ms) | PT1 LPF Phase Delay (deg) | D-Term Stage 1 LPF Latency (ms) |  | D-Term LPF Phase Delay (deg) | BiQUAD Phase Delay (deg) | FIR Phase Delay (deg) | FIR Phase Delay (ms) | PT1 LPF Phase Delay (deg) | D-Term Stage 2 LPF Latency (ms)
0.001 | 0.125 | 0.125 | -0.0003528 | 0.98 |  | -0.00047746 | -0.00095493 | -0.0026775 | 7.4375 | -0.00047746 | 1.3263 |  | -0.00014324 | -0.00028648 | -0.0026775 | 7.4375 | -0.00014324 | 0.39789 |  | -0.00011318 | 179.9999 | -0.00011318 | 0 |  | -0.00018335 | 179.9998 | -0.00018335 | 0 |  | -0.00014032 | 179.9999 | -0.00014032 | 0.38977 |  | 3.2189 |  |  | -0.00018335 | 179.9998 | -0.00018335 | 0 |  | -0.00057296 | -0.0011459 | -0.0026775 | 7.4375 | -0.00057296 | 1.5915 |  | -0.00028648 | -0.00057296 | -0.0026775 | 7.4375 | -0.00028648 | 0.79577 |  | 2.3873 | 5.6063 | 178.3717 | Change Log
0.1 | 0.125 |  | -0.03528 | 0.98 |  | -0.047746 | -0.095493 | -0.26775 | 7.4375 | -0.047746 | 1.3263 |  | -0.014324 | -0.028648 | -0.26775 | 7.4375 | -0.014324 | 0.39789 |  | -0.011318 | 179.9887 | -0.011318 | 0 |  | -0.018335 | 179.9817 | -0.018335 | 0 |  | -0.014032 | 179.986 | -0.014032 | 0.38977 |  | 3.2189 |  |  | -0.018335 | 179.9817 | -0.018335 | 0 |  | -0.057296 | -0.11459 | -0.26775 | 7.4375 | -0.057296 | 1.5915 |  | -0.028648 | -0.057296 | -0.26775 | 7.4375 | -0.028648 | 0.79577 |  | 2.3873 | 5.6063 | 178.3717 | V1 | Released
0.5 | 0.125 |  | -0.1764 | 0.98 |  | -0.23873 | -0.47746 | -1.3388 | 7.4375 | -0.23873 | 1.3263 |  | -0.07162 | -0.14324 | -1.3388 | 7.4375 | -0.07162 | 0.39789 |  | -0.056588 | 179.9434 | -0.056588 | 0 |  | -0.091674 | 179.9083 | -0.091674 | 0 |  | -0.070158 | 179.9298 | -0.070158 | 0.38977 |  | 3.2189 |  |  | -0.091674 | 179.9083 | -0.091674 | 0 |  | -0.28648 | -0.57295 | -1.3388 | 7.4375 | -0.28648 | 1.5915 |  | -0.14324 | -0.28648 | -1.3388 | 7.4375 | -0.14324 | 0.79577 |  | 2.3873 | 5.6062 | 178.3724 | V2 | Revised Lowpass1 and Lowpass2 layout to reflect BF 3.4.0 stable.
0.1 | 0.125 |  | -0.03528 | 0.98 |  | -0.047746 | -0.095493 | -0.26775 | 7.4375 | -0.047746 | 1.3263 |  | -0.014324 | -0.028648 | -0.26775 | 7.4375 | -0.014324 | 0.39789 |  | -0.011318 | 179.9887 | -0.011318 | 0 |  | -0.018335 | 179.9817 | -0.018335 | 0 |  | -0.014032 | 179.986 | -0.014032 | 0.38977 |  | 3.2189 |  |  | -0.018335 | 179.9817 | -0.018335 | 0 |  | -0.057296 | -0.11459 | -0.26775 | 7.4375 | -0.057296 | 1.5915 |  | -0.028648 | -0.057296 | -0.26775 | 7.4375 | -0.028648 | 0.79577 |  | 2.3873 | 5.6063 | 178.3717
0.5 | 0.125 |  | -0.1764 | 0.98 |  | -0.23873 | -0.47746 | -1.3388 | 7.4375 | -0.23873 | 1.3263 |  | -0.07162 | -0.14324 | -1.3388 | 7.4375 | -0.07162 | 0.39789 |  | -0.056588 | 179.9434 | -0.056588 | 0 |  | -0.091674 | 179.9083 | -0.091674 | 0 |  | -0.070158 | 179.9298 | -0.070158 | 0.38977 |  | 3.2189 |  |  | -0.091674 | 179.9083 | -0.091674 | 0 |  | -0.28648 | -0.57295 | -1.3388 | 7.4375 | -0.28648 | 1.5915 |  | -0.14324 | -0.28648 | -1.3388 | 7.4375 | -0.14324 | 0.79577 |  | 2.3873 | 5.6062 | 178.3724
1 | 0.125 |  | -0.3528 | 0.98 | 0.98 | -0.47745 | -0.95491 | -2.6775 | 7.4375 | -0.47745 | 1.3263 | 1.3236 | -0.14324 | -0.28648 | -2.6775 | 7.4375 | -0.14324 | 0.39789 | 0.39781 | -0.11318 | 179.8868 | -0.11318 | 0 | 0 | -0.18335 | 179.8167 | -0.18335 | 0 | 0 | -0.14032 | 179.8597 | -0.14032 | 0.38977 | 0.38998 | 3.2189 | 3.2164 |  | -0.18335 | 179.8167 | -0.18335 | 0 | 0 | -0.57294 | -1.1459 | -2.6775 | 7.4375 | -0.57294 | 1.5915 | 1.5869 | -0.28648 | -0.57295 | -2.6775 | 7.4375 | -0.28648 | 0.79577 | 0.79519 | 2.3873 | 5.6062 | 178.3745
2 | 0.125 |  | -0.7056 | 0.98 |  | -0.95484 | -1.9097 | -5.355 | 7.4375 | -0.95484 | 1.3262 |  | -0.28648 | -0.57295 | -5.355 | 7.4375 | -0.28648 | 0.39788 |  | -0.22636 | 179.7736 | -0.22636 | 0 |  | -0.36671 | 179.6333 | -0.36671 | 0 |  | -0.28064 | 179.7194 | -0.28064 | 0.38978 |  | 3.2188 |  |  | -0.36671 | 179.6333 | -0.36671 | 0 |  | -1.1458 | -2.2915 | -5.355 | 7.4375 | -1.1458 | 1.5913 |  | -0.57294 | -1.1459 | -5.355 | 7.4375 | -0.57294 | 0.79575 |  | 2.3871 | 5.6059 | 178.383
3 | 0.125 |  | -1.0584 | 0.98 |  | -1.4321 | -2.8642 | -8.0325 | 7.4375 | -1.4321 | 1.326 |  | -0.42971 | -0.85942 | -8.0325 | 7.4375 | -0.42971 | 0.39788 |  | -0.33954 | 179.6605 | -0.33954 | 0 |  | -0.5501 | 179.4499 | -0.5501 | 0 |  | -0.42097 | 179.579 | -0.42097 | 0.38979 |  | 3.2187 |  |  | -0.5501 | 179.4499 | -0.5501 | 0 |  | -1.7184 | -3.4367 | -8.0325 | 7.4375 | -1.7184 | 1.5911 |  | -0.85937 | -1.7187 | -8.0325 | 7.4375 | -0.85937 | 0.79572 |  | 2.3868 | 5.6055 | 178.3971
4 | 0.125 |  | -1.4112 | 0.98 |  | -1.9092 | -3.8183 | -10.71 | 7.4375 | -1.9092 | 1.3258 |  | -0.57294 | -1.1459 | -10.71 | 7.4375 | -0.57294 | 0.39787 |  | -0.45273 | 179.5473 | -0.45273 | 0 |  | -0.73353 | 179.2665 | -0.73353 | 0 |  | -0.56132 | 179.4387 | -0.56132 | 0.38981 |  | 3.2185 |  |  | -0.73353 | 179.2665 | -0.73353 | 0 |  | -2.2906 | -4.5812 | -10.71 | 7.4375 | -2.2906 | 1.5907 |  | -1.1458 | -2.2915 | -10.71 | 7.4375 | -1.1458 | 0.79567 |  | 2.3864 | 5.6049 | 178.4169
5 | 0.125 |  | -1.764 | 0.98 |  | -2.3859 | -4.7719 | -13.3875 | 7.4375 | -2.3859 | 1.3255 |  | -0.71616 | -1.4323 | -13.3875 | 7.4375 | -0.71616 | 0.39787 |  | -0.56594 | 179.4341 | -0.56594 | 0 |  | -0.91702 | 179.083 | -0.91702 | 0 |  | -0.70169 | 179.2983 | -0.70169 | 0.38983 |  | 3.2182 |  |  | -0.91702 | 179.083 | -0.91702 | 0 |  | -2.8624 | -5.7248 | -13.3875 | 7.4375 | -2.8624 | 1.5902 |  | -1.4321 | -2.8642 | -13.3875 | 7.4375 | -1.4321 | 0.79561 |  | 2.3858 | 5.6041 | 178.4423
6 | 0.125 |  | -2.1168 | 0.98 |  | -2.8624 | -5.7248 | -16.065 | 7.4375 | -2.8624 | 1.3252 |  | -0.85937 | -1.7187 | -16.065 | 7.4375 | -0.85937 | 0.39786 |  | -0.67915 | 179.3208 | -0.67915 | 0 |  | -1.1006 | 178.8994 | -1.1006 | 0 |  | -0.84208 | 179.1579 | -0.84208 | 0.38985 |  | 3.2179 |  |  | -1.1006 | 178.8994 | -1.1006 | 0 |  | -3.4336 | -6.8673 | -16.065 | 7.4375 | -3.4336 | 1.5896 |  | -1.7184 | -3.4367 | -16.065 | 7.4375 | -1.7184 | 0.79554 |  | 2.3852 | 5.6031 | 178.4733
7 | 0.125 |  | -2.4696 | 0.98 |  | -3.3385 | -6.6769 | -18.7425 | 7.4375 | -3.3385 | 1.3248 |  | -1.0026 | -2.0051 | -18.7425 | 7.4375 | -1.0026 | 0.39785 |  | -0.79238 | 179.2076 | -0.79238 | 0 |  | -1.2842 | 178.7158 | -1.2842 | 0 |  | -0.98251 | 179.0175 | -0.98251 | 0.38988 |  | 3.2175 |  |  | -1.2842 | 178.7158 | -1.2842 | 0 |  | -4.0042 | -8.0083 | -18.7425 | 7.4375 | -4.0042 | 1.589 |  | -2.0045 | -4.0091 | -18.7425 | 7.4375 | -2.0045 | 0.79545 |  | 2.3844 | 5.6019 | 178.5099
8 | 0.125 |  | -2.8224 | 0.98 |  | -3.8141 | -7.6281 | -21.42 | 7.4375 | -3.8141 | 1.3243 |  | -1.1458 | -2.2915 | -21.42 | 7.4375 | -1.1458 | 0.39783 |  | -0.90563 | 179.0944 | -0.90563 | 0 |  | -1.468 | 178.532 | -1.468 | 0 |  | -1.123 | 178.877 | -1.123 | 0.38992 |  | 3.2171 |  |  | -1.468 | 178.532 | -1.468 | 0 |  | -4.5739 | -9.1478 | -21.42 | 7.4375 | -4.5739 | 1.5882 |  | -2.2906 | -4.5812 | -21.42 | 7.4375 | -2.2906 | 0.79535 |  | 2.3835 | 5.6006 | 178.5521
9 | 0.125 |  | -3.1752 | 0.98 |  | -4.2892 | -8.5783 | -24.0975 | 7.4375 | -4.2892 | 1.3238 |  | -1.2889 | -2.5779 | -24.0975 | 7.4375 | -1.2889 | 0.39782 |  | -1.0189 | 178.9811 | -1.0189 | 0 |  | -1.6518 | 178.3482 | -1.6518 | 0 |  | -1.2635 | 178.7365 | -1.2635 | 0.38996 |  | 3.2166 |  |  | -1.6518 | 178.3482 | -1.6518 | 0 |  | -5.1428 | -10.2855 | -24.0975 | 7.4375 | -5.1428 | 1.5873 |  | -2.5766 | -5.1531 | -24.0975 | 7.4375 | -2.5766 | 0.79524 |  | 2.3825 | 5.5991 | 178.5999
10 | 0.125 |  | -3.528 | 0.98 |  | -4.7636 | -9.5273 | -26.775 | 7.4375 | -4.7636 | 1.3232 |  | -1.4321 | -2.8642 | -26.775 | 7.4375 | -1.4321 | 0.3978 |  | -1.1322 | 178.8678 | -1.1322 | 0 |  | -1.8358 | 178.1642 | -1.8358 | 0 |  | -1.404 | 178.596 | -1.404 | 0.39001 |  | 3.216 |  |  | -1.8358 | 178.1642 | -1.8358 | 0 |  | -5.7106 | -11.4212 | -26.775 | 7.4375 | -5.7106 | 1.5863 |  | -2.8624 | -5.7248 | -26.775 | 7.4375 | -2.8624 | 0.79511 |  | 2.3814 | 5.5974 | 178.6533
12 | 0.125 |  | -4.2336 | 0.98 |  | -5.7106 | -11.4212 | -32.13 | 7.4375 | -5.7106 | 1.3219 |  | -1.7184 | -3.4367 | -32.13 | 7.4375 | -1.7184 | 0.39777 |  | -1.3588 | 178.6412 | -1.3588 | 0 |  | -2.2042 | 177.7958 | -2.2042 | 0 |  | -1.6853 | 178.3147 | -1.6853 | 0.39011 |  | 3.2148 |  |  | -2.2042 | 177.7958 | -2.2042 | 0 |  | -6.8428 | -13.6855 | -32.13 | 7.4375 | -6.8428 | 1.584 |  | -3.4336 | -6.8673 | -32.13 | 7.4375 | -3.4336 | 0.79482 |  | 2.3788 | 5.5936 | 178.7765
15 | 0.125 |  | -5.292 | 0.98 |  | -7.125 | -14.25 | -40.1625 | 7.4375 | -7.125 | 1.3194 |  | -2.1476 | -4.2952 | -40.1625 | 7.4375 | -2.1476 | 0.3977 |  | -1.699 | 178.301 | -1.699 | 0 |  | -2.758 | 177.242 | -2.758 | 0 |  | -2.1077 | 177.8923 | -2.1077 | 0.39031 |  | 3.2125 |  |  | -2.758 | 177.242 | -2.758 | 0 |  | -8.5308 | -17.0615 | -40.1625 | 7.4375 | -8.5308 | 1.5798 |  | -4.2892 | -8.5783 | -40.1625 | 7.4375 | -4.2892 | 0.79429 |  | 2.3741 | 5.5865 | 179.0024
20 | 0.125 |  | -7.056 | 0.98 |  | -9.4623 | -18.9246 | -53.55 | 7.4375 | -9.4623 | 1.3142 |  | -2.8624 | -5.7248 | -53.55 | 7.4375 | -2.8624 | 0.39756 |  | -2.2668 | 177.7332 | -2.2668 | 0 |  | -3.6855 | 176.3145 | -3.6855 | 0 |  | -2.8133 | 177.1867 | -2.8133 | 0.39073 |  | 3.2075 |  |  | -3.6855 | 176.3145 | -3.6855 | 0 |  | -11.3099 | -22.6199 | -53.55 | 7.4375 | -11.3099 | 1.5708 |  | -5.7106 | -11.4212 | -53.55 | 7.4375 | -5.7106 | 0.79314 |  | 2.364 | 5.5715 | 179.4862
25 | 0.125 |  | -8.82 | 0.98 | 0.98 | -11.7683 | -23.5366 | -66.9375 | 7.4375 | -11.7683 | 1.3076 | 1.2442 | -3.5763 | -7.1527 | -66.9375 | 7.4375 | -3.5763 | 0.39737 | 0.39529 | -2.8359 | 177.1641 | -2.8359 | 0 | 0 | -4.6199 | 175.3801 | -4.6199 | 0 | 0 | -3.5215 | 176.4785 | -3.5215 | 0.39127 | 0.39758 | 3.2012 | 3.142 |  | -4.6199 | 175.3801 | -4.6199 | 0 | 0 | -14.0362 | -28.0725 | -66.9375 | 7.4375 | -14.0362 | 1.5596 | 1.4582 | -7.125 | -14.25 | -66.9375 | 7.4375 | -7.125 | 0.79167 | 0.77606 | 2.3513 | 5.5525 | 180.0996
30 | 0.125 |  | -10.584 | 0.98 |  | -14.0362 | -28.0725 | -80.325 | 7.4375 | -14.0362 | 1.2997 |  | -4.2892 | -8.5783 | -80.325 | 7.4375 | -4.2892 | 0.39714 |  | -3.4064 | 176.5936 | -3.4064 | 0 |  | -5.5632 | 174.4368 | -5.5632 | 0 |  | -4.2329 | 175.7671 | -4.2329 | 0.39194 |  | 3.1937 |  |  | -5.5632 | 174.4368 | -5.5632 | 0 |  | -16.6992 | -33.3985 | -80.325 | 7.4375 | -16.6992 | 1.5462 |  | -8.5308 | -17.0615 | -80.325 | 7.4375 | -8.5308 | 0.78989 |  | 2.3361 | 5.5298 | 180.8369
35 | 0.125 |  | -12.348 | 0.98 |  | -16.2602 | -32.5204 | -93.7125 | 7.4375 | -16.2602 | 1.2905 |  | -5.0006 | -10.0013 | -93.7125 | 7.4375 | -5.0006 | 0.39688 |  | -3.9789 | 176.0211 | -3.9789 | 0 |  | -6.5172 | 173.4828 | -6.5172 | 0 |  | -4.9483 | 175.0517 | -4.9483 | 0.39272 |  | 3.1851 |  |  | -6.5172 | 173.4828 | -6.5172 | 0 |  | -19.29 | -38.5801 | -93.7125 | 7.4375 | -19.29 | 1.531 |  | -9.9262 | -19.8525 | -93.7125 | 7.4375 | -9.9262 | 0.7878 |  | 2.3188 | 5.5038 | 181.6911
40 | 0.125 |  | -14.112 | 0.98 |  | -18.4349 | -36.8699 | -107.1 | 7.4375 | -18.4349 | 1.2802 |  | -5.7106 | -11.4212 | -107.1 | 7.4375 | -5.7106 | 0.39657 |  | -4.5535 | 175.4465 | -4.5535 | 0 |  | -7.4837 | 172.5163 | -7.4837 | 0 |  | -5.6684 | 174.3316 | -5.6684 | 0.39364 |  | 3.1754 |  |  | -7.4837 | 172.5163 | -7.4837 | 0 |  | -21.8014 | -43.6028 | -107.1 | 7.4375 | -21.8014 | 1.514 |  | -11.3099 | -22.6199 | -107.1 | 7.4375 | -11.3099 | 0.78541 |  | 2.2994 | 5.4748 | 182.6548
45 | 0.125 |  | -15.876 | 0.98 |  | -20.556 | -41.1121 | -120.4875 | 7.4375 | -20.556 | 1.2689 |  | -6.4188 | -12.8376 | -120.4875 | 7.4375 | -6.4188 | 0.39622 |  | -5.1306 | 174.8694 | -5.1306 | 0 |  | -8.4647 | 171.5353 | -8.4647 | 0 |  | -6.3937 | 173.6063 | -6.3937 | 0.39467 |  | 3.1648 |  |  | -8.4647 | 171.5353 | -8.4647 | 0 |  | -24.2277 | -48.4555 | -120.4875 | 7.4375 | -24.2277 | 1.4955 |  | -12.6804 | -25.3608 | -120.4875 | 7.4375 | -12.6804 | 0.78274 |  | 2.2783 | 5.4431 | 183.72
50 | 0.125 |  | -17.64 | 0.98 |  | -22.6199 | -45.2397 | -133.875 | 7.4375 | -22.6199 | 1.2567 |  | -7.125 | -14.25 | -133.875 | 7.4375 | -7.125 | 0.39583 |  | -5.7106 | 174.2894 | -5.7106 | 0 |  | -9.4623 | 170.5377 | -9.4623 | 0 |  | -7.125 | 172.875 | -7.125 | 0.39583 |  | 3.1533 |  |  | -9.4623 | 170.5377 | -9.4623 | 0 |  | -26.5651 | -53.1301 | -133.875 | 7.4375 | -26.5651 | 1.4758 |  | -14.0362 | -28.0725 | -133.875 | 7.4375 | -14.0362 | 0.77979 |  | 2.2556 | 5.409 | 184.8786
60 | 0.125 |  | -21.168 | 0.98 |  | -26.5651 | -53.1301 | -160.65 | 7.4375 | -26.5651 | 1.2299 |  | -8.5308 | -17.0615 | -160.65 | 7.4375 | -8.5308 | 0.39494 |  | -6.8803 | 173.1197 | -6.8803 | 0 |  | -11.5156 | 168.4844 | -11.5156 | 0 |  | -8.6085 | 171.3915 | -8.6085 | 0.39854 |  | 3.1283 |  |  | -11.5156 | 168.4844 | -11.5156 | 0 |  | -30.9638 | -61.9275 | -160.65 | 7.4375 | -30.9638 | 1.4335 |  | -16.6992 | -33.3985 | -160.65 | 7.4375 | -16.6992 | 0.77311 |  | 2.2066 | 5.335 | 187.4425
70 | 0.125 |  | -24.696 | 0.98 |  | -30.2564 | -60.5129 | -187.425 | 7.4375 | -30.2564 | 1.2007 |  | -9.9262 | -19.8525 | -187.425 | 7.4375 | -9.9262 | 0.3939 |  | -8.0651 | 171.9349 | -8.0651 | 0 |  | -13.6612 | 166.3388 | -13.6612 | 0 |  | -10.1247 | 169.8753 | -10.1247 | 0.40177 |  | 3.1013 |  |  | -13.6612 | 166.3388 | -13.6612 | 0 |  | -34.992 | -69.984 | -187.425 | 7.4375 | -34.992 | 1.3886 |  | -19.29 | -38.5801 | -187.425 | 7.4375 | -19.29 | 0.76548 |  | 2.1541 | 5.2554 | 190.2814
80 | 0.125 |  | -28.224 | 0.98 |  | -33.6901 | -67.3801 | -214.2 | 7.4375 | -33.6901 | 1.1698 |  | -11.3099 | -22.6199 | -214.2 | 7.4375 | -11.3099 | 0.39271 |  | -9.268 | 170.732 | -9.268 | 0 |  | -15.9184 | 164.0816 | -15.9184 | 0 |  | -11.6796 | 168.3204 | -11.6796 | 0.40554 |  | 3.073 |  |  | -15.9184 | 164.0816 | -15.9184 | 0 |  | -38.6598 | -77.3196 | -214.2 | 7.4375 | -38.6598 | 1.3424 |  | -21.8014 | -43.6028 | -214.2 | 7.4375 | -21.8014 | 0.75699 |  | 2.0993 | 5.1724 | 193.3343
90 | 0.125 |  | -31.752 | 0.98 |  | -36.8699 | -73.7398 | -240.975 | 7.4375 | -36.8699 | 1.138 |  | -12.6804 | -25.3608 | -240.975 | 7.4375 | -12.6804 | 0.39137 |  | -10.4915 | 169.5085 | -10.4915 | 0 |  | -18.3085 | 161.6915 | -18.3085 | 0 |  | -13.2796 | 166.7204 | -13.2796 | 0.40986 |  | 3.0442 |  |  | -18.3085 | 161.6915 | -18.3085 | 0 |  | -41.9872 | -83.9744 | -240.975 | 7.4375 | -41.9872 | 1.2959 |  | -24.2277 | -48.4555 | -240.975 | 7.4375 | -24.2277 | 0.74777 |  | 2.0437 | 5.0879 | 196.5461
100 | 0.125 |  | -35.28 | 0.98 |  | -39.8056 | -79.6111 | -267.75 | 7.4375 | -39.8056 | 1.1057 |  | -14.0362 | -28.0725 | -267.75 | 7.4375 | -14.0362 | 0.3899 |  | -11.7386 | 168.2614 | -11.7386 | 0 |  | -20.8545 | 159.1455 | -20.8545 | 0 |  | -14.9314 | 165.0686 | -14.9314 | 0.41476 |  | 3.0154 |  |  | -20.8545 | 159.1455 | -20.8545 | 0 |  | -45 | -90 | -267.75 | 7.4375 | -45 | 1.25 |  | -26.5651 | -53.1301 | -267.75 | 7.4375 | -26.5651 | 0.73792 |  | 1.9879 | 5.0033 | 199.8687
125 | 0.125 |  | -44.1 | 0.98 |  | -46.1691 | -92.3383 | -334.6875 | 7.4375 | -46.1691 | 1.026 |  | -17.354 | -34.708 | -334.6875 | 7.4375 | -17.354 | 0.38564 |  | -14.9791 | 165.0209 | -14.9791 | 0 |  | -28.0725 | 151.9275 | -28.0725 | 0 |  | -19.3348 | 160.6652 | -19.3348 | 0.42966 |  | 2.9463 |  |  | -28.0725 | 151.9275 | -28.0725 | 0 |  | -51.3402 | -102.6804 | -334.6875 | 7.4375 | -51.3402 | 1.1409 |  | -32.0054 | -64.0108 | -334.6875 | 7.4375 | -32.0054 | 0.71123 |  | 1.8521 | 4.7984 | 208.4023
150 | 0.125 |  | -52.92 | 0.98 |  | -51.3402 | -102.6804 | -401.625 | 7.4375 | -51.3402 | 0.95074 |  | -20.556 | -41.1121 | -401.625 | 7.4375 | -20.556 | 0.38067 |  | -18.4349 | 161.5651 | -18.4349 | 0 |  | -36.8699 | 143.1301 | -36.8699 | 0 |  | -24.2277 | 155.7723 | -24.2277 | 0.44866 |  | 2.8851 |  |  | -36.8699 | 143.1301 | -36.8699 | 0 |  | -56.3099 | -112.6199 | -401.625 | 7.4375 | -56.3099 | 1.0428 |  | -36.8699 | -73.7398 | -401.625 | 7.4375 | -36.8699 | 0.68278 |  | 1.7256 | 4.6106 | 216.8903
175 | 0.125 |  | -61.74 | 0.98 |  | -55.561 | -111.122 | -468.5625 | 7.4375 | -55.561 | 0.88192 |  | -23.6294 | -47.2588 | -468.5625 | 7.4375 | -23.6294 | 0.37507 |  | -22.1597 | 157.8403 | -22.1597 | 0 |  | -47.6754 | 132.3246 | -47.6754 | 0 |  | -29.7449 | 150.2551 | -29.7449 | 0.47214 |  | 2.8341 |  |  | -47.6754 | 132.3246 | -47.6754 | 0 |  | -60.2551 | -120.5102 | -468.5625 | 7.4375 | -60.2551 | 0.95643 |  | -41.1859 | -82.3719 | -468.5625 | 7.4375 | -41.1859 | 0.65374 |  | 1.6102 | 4.4443 | 225.007
200 | 0.125 |  | -70.56 | 0.98 |  | -59.0362 | -118.0725 | -535.5 | 7.4375 | -59.0362 | 0.81995 |  | -26.5651 | -53.1301 | -535.5 | 7.4375 | -26.5651 | 0.36896 |  | -26.2114 | 153.7886 | -26.2114 | 0 |  | -60.6422 | 119.3578 | -60.6422 | 0 |  | -36.0274 | 143.9726 | -36.0274 | 0.50038 |  | 2.7943 |  |  | -60.6422 | 119.3578 | -60.6422 | 0 |  | -63.4349 | -126.8699 | -535.5 | 7.4375 | -63.4349 | 0.88104 |  | -45 | -90 | -535.5 | 7.4375 | -45 | 0.625 |  | 1.506 | 4.3003 | 232.5404
225 | 0.125 |  | -79.38 | 0.98 |  | -61.9275 | -123.855 | -602.4375 | 7.4375 | -61.9275 | 0.76454 |  | -29.3578 | -58.7155 | -602.4375 | 7.4375 | -29.3578 | 0.36244 |  | -30.6507 | 149.3493 | -30.6507 | 0 |  | -75.2173 | 104.7827 | -75.2173 | 0 |  | -43.2021 | 136.7979 | -43.2021 | 0.53336 |  | 2.7653 |  |  | -75.2173 | 104.7827 | -75.2173 | 0 |  | -66.0375 | -132.075 | -602.4375 | 7.4375 | -66.0375 | 0.81528 |  | -48.3665 | -96.7329 | -602.4375 | 7.4375 | -48.3665 | 0.59712 |  | 1.4124 | 4.1777 | 239.3643
250 | 0.125 |  | -88.2 | 0.98 |  | -64.359 | -128.718 | -669.375 | 7.4375 | -64.359 | 0.7151 |  | -32.0054 | -64.0108 | -669.375 | 7.4375 | -32.0054 | 0.35562 |  | -35.5377 | 144.4623 | -35.5377 | 0 |  | -90 | 90 | -90 | 0 |  | -51.3402 | 128.6598 | -51.3402 | 0.57045 |  | 2.7462 |  |  | -90 | 90 | -90 | 0 |  | -68.1986 | -136.3972 | -669.375 | 7.4375 | -68.1986 | 0.75776 |  | -51.3402 | -102.6804 | -669.375 | 7.4375 | -51.3402 | 0.57045 |  | 1.3282 | 4.0744 | 245.4367
275 | 0.125 |  | -97.02 | 0.98 |  | -66.4253 | -132.8506 | -736.3125 | 7.4375 | -66.4253 | 0.67096 |  | -34.5085 | -69.017 | -736.3125 | 7.4375 | -34.5085 | 0.34857 |  | -40.9251 | 139.0749 | -40.9251 | 0 |  | -103.4218 | 76.5782 | 76.5782 | 0 |  | -60.3955 | 119.6045 | -60.3955 | 0.61006 |  | 2.7346 |  |  | -103.4218 | 76.5782 | 76.5782 | 0 |  | -70.0169 | -140.0338 | -736.3125 | 7.4375 | -70.0169 | 0.70724 |  | -53.9726 | -107.9453 | -736.3125 | 7.4375 | -53.9726 | 0.54518 |  | 1.2524 | 3.987 | 250.8146
300 | 0.125 |  | -105.84 | 0.98 |  | -68.1986 | -136.3972 | -803.25 | 7.4375 | -68.1986 | 0.63147 |  | -36.8699 | -73.7398 | -803.25 | 7.4375 | -36.8699 | 0.34139 |  | -46.8476 | 133.1524 | -46.8476 | 0 |  | -114.6236 | 65.3764 | 65.3764 | 0 |  | -70.1448 | 109.8552 | -70.1448 | 0.64949 |  | 2.7273 |  |  | -114.6236 | 65.3764 | 65.3764 | 0 |  | -71.5651 | -143.1301 | -803.25 | 7.4375 | -71.5651 | 0.66264 |  | -56.3099 | -112.6199 | -803.25 | 7.4375 | -56.3099 | 0.52139 |  | 1.184 | 3.9114 | 255.6647
325 | 0.125 |  | -114.66 | 0.98 |  | -69.7343 | -139.4686 | -870.1875 | 7.4375 | -69.7343 | 0.59602 |  | -39.0939 | -78.1877 | -870.1875 | 7.4375 | -39.0939 | 0.33414 |  | -53.3068 | 126.6932 | -53.3068 | 0 |  | -123.5627 | 56.4373 | 56.4373 | 0 |  | -80.1807 | 99.8193 | -80.1807 | 0.68531 |  | 2.7205 |  |  | -123.5627 | 56.4373 | 56.4373 | 0 |  | -72.8973 | -145.7945 | -870.1875 | 7.4375 | -72.8973 | 0.62305 |  | -58.3925 | -116.785 | -870.1875 | 7.4375 | -58.3925 | 0.49908 |  | 1.1221 | 3.8426 | 260.2408
350 | 0.125 |  | -123.48 | 0.98 |  | -71.0754 | -142.1507 | -937.125 | 7.4375 | -71.0754 | 0.56409 |  | -41.1859 | -82.3719 | -937.125 | 7.4375 | -41.1859 | 0.32687 |  | -60.2551 | 119.7449 | -60.2551 | 0 |  | -130.6013 | 49.3987 | 49.3987 | 0 |  | -90 | 90 | -90 | 0.71429 |  | 2.7102 |  |  | -130.6013 | 49.3987 | 49.3987 | 0 |  | -74.0546 | -148.1092 | -937.125 | 7.4375 | -74.0546 | 0.58773 |  | -60.2551 | -120.5102 | -937.125 | 7.4375 | -60.2551 | 0.47822 |  | 1.066 | 3.7762 | 264.8166
375 | 0.125 |  | -132.3 | 0.98 |  | -72.2553 | -144.5107 | -1004.0625 | 7.4375 | -72.2553 | 0.53522 |  | -43.1524 | -86.3048 | -1004.0625 | 7.4375 | -43.1524 | 0.31965 |  | -67.5839 | 112.4161 | -67.5839 | 0 |  | -136.1691 | 43.8309 | 43.8309 | 0 |  | -99.1523 | 80.8477 | 80.8477 | 0.59887 |  | 2.5587 |  |  | -136.1691 | 43.8309 | 43.8309 | 0 |  | -75.0686 | -150.1372 | -1004.0625 | 7.4375 | -75.0686 | 0.55606 |  | -61.9275 | -123.855 | -1004.0625 | 7.4375 | -61.9275 | 0.45872 |  | 1.0148 | 3.5735 | 279.8354
400 | 0.125 |  | -141.12 | 0.98 |  | -73.3008 | -146.6015 | -1071 | 7.4375 | -73.3008 | 0.50903 |  | -45 | -90 | -1071 | 7.4375 | -45 | 0.3125 |  | -75.1243 | 104.8757 | -75.1243 | 0 |  | -140.6307 | 39.3693 | 39.3693 | 0 |  | -107.354 | 72.646 | 72.646 | 0.50449 |  | 2.431 |  |  | -140.6307 | 39.3693 | 39.3693 | 0 |  | -75.9638 | -151.9275 | -1071 | 7.4375 | -75.9638 | 0.52753 |  | -63.4349 | -126.8699 | -1071 | 7.4375 | -63.4349 | 0.44052 |  | 0.96805 | 3.3991 | 294.1985
425 | 0.125 |  | -149.94 | 0.98 |  | -74.2328 | -148.4656 | -1137.9375 | 7.4375 | -74.2328 | 0.48518 |  | -46.7357 | -93.4714 | -1137.9375 | 7.4375 | -46.7357 | 0.30546 |  | -82.6677 | 97.3323 | -82.6677 | 0 |  | -144.2621 | 35.7379 | 35.7379 | 0 |  | -114.5074 | 65.4926 | 65.4926 | 0.42806 |  | 2.3237 |  |  | -144.2621 | 35.7379 | 35.7379 | 0 |  | -76.7595 | -153.519 | -1137.9375 | 7.4375 | -76.7595 | 0.5017 |  | -64.7989 | -129.5978 | -1137.9375 | 7.4375 | -64.7989 | 0.42352 |  | 0.92522 | 3.2489 | 307.7948
450 | 0.125 |  | -158.76 | 0.98 |  | -75.0686 | -150.1372 | -1204.875 | 7.4375 | -75.0686 | 0.46339 |  | -48.3665 | -96.7329 | -1204.875 | 7.4375 | -48.3665 | 0.29856 |  | -90 | 90 | -90 | 0 |  | -147.2648 | 32.7352 | 32.7352 | 0 |  | -120.6507 | 59.3493 | 59.3493 | 0.36635 |  | 2.2333 |  |  | -147.2648 | 32.7352 | 32.7352 | 0 |  | -77.4712 | -154.9424 | -1204.875 | 7.4375 | -77.4712 | 0.47822 |  | -66.0375 | -132.075 | -1204.875 | 7.4375 | -66.0375 | 0.40764 |  | 0.88586 | 3.1192 | 320.5997
475 | 0.125 |  | -167.58 | 0.98 |  | -75.8219 | -151.6439 | -1271.8125 | 7.4375 | -75.8219 | 0.4434 |  | -49.8991 | -99.7982 | -1271.8125 | 7.4375 | -49.8991 | 0.29181 |  | -96.9394 | 83.0606 | 83.0606 | 0 |  | -149.7845 | 30.2155 | 30.2155 | 0 |  | -125.8927 | 54.1073 | 54.1073 | 0.31642 |  | 2.1566 |  |  | -149.7845 | 30.2155 | 30.2155 | 0 |  | -78.1113 | -156.2227 | -1271.8125 | 7.4375 | -78.1113 | 0.45679 |  | -67.1663 | -134.3327 | -1271.8125 | 7.4375 | -67.1663 | 0.39279 |  | 0.84958 | 3.0062 | 332.6453
500 | 0.125 |  | -176.4 | 0.98 |  | -76.5043 | -153.0085 | -1338.75 | 7.4375 | -76.5043 | 0.42502 |  | -51.3402 | -102.6804 | -1338.75 | 7.4375 | -51.3402 | 0.28522 |  | -103.3602 | 76.6398 | 76.6398 | 0 |  | -151.9275 | 28.0725 | 28.0725 | 0 |  | -130.3645 | 49.6355 | 49.6355 | 0.27575 |  | 2.091 |  |  | -151.9275 | 28.0725 | 28.0725 | 0 |  | -78.6901 | -157.3801 | -1338.75 | 7.4375 | -78.6901 | 0.43717 |  | -68.1986 | -136.3972 | -1338.75 | 7.4375 | -68.1986 | 0.37888 |  | 0.81605 | 2.907 | 343.9916
525 | 0.125 |  | -185.22 | 0.98 |  | -77.125 | -154.25 | -1405.6875 | 7.4375 | -77.125 | 0.40807 |  | -52.6961 | -105.3921 | -1405.6875 | 7.4375 | -52.6961 | 0.27882 |  | -109.1988 | 70.8012 | 70.8012 | 0 |  | -153.772 | 26.228 | 26.228 | 0 |  | -134.1931 | 45.8069 | 45.8069 | 0.24236 |  | 2.0342 |  |  | -153.772 | 26.228 | 26.228 | 0 |  | -79.2157 | -158.4314 | -1405.6875 | 7.4375 | -79.2157 | 0.41913 |  | -69.1455 | -138.2911 | -1405.6875 | 7.4375 | -69.1455 | 0.36585 |  | 0.78498 | 2.8192 | 354.7069
550 | 0.125 |  | -194.04 | 0.98 |  | -77.692 | -155.384 | -1472.625 | 7.4375 | -77.692 | 0.39238 |  | -53.9726 | -107.9453 | -1472.625 | 7.4375 | -53.9726 | 0.27259 |  | -114.444 | 65.556 | 65.556 | 0 |  | -155.3764 | 24.6236 | 24.6236 | 0 |  | -137.4896 | 42.5104 | 42.5104 | 0.2147 |  | 1.9847 |  |  | -155.3764 | 24.6236 | 24.6236 | 0 |  | -79.6952 | -159.3903 | -1472.625 | 7.4375 | -79.6952 | 0.4025 |  | -70.0169 | -140.0338 | -1472.625 | 7.4375 | -70.0169 | 0.35362 |  | 0.75612 | 2.7408 | 364.8578
575 | 0.125 |  | -202.86 | 0.98 |  | -78.2118 | -156.4236 | -1539.5625 | 7.4375 | -78.2118 | 0.37783 |  | -55.1755 | -110.351 | -1539.5625 | 7.4375 | -55.1755 | 0.26655 |  | -119.1207 | 60.8793 | 60.8793 | 0 |  | -156.7853 | 23.2147 | 23.2147 | 0 |  | -140.3471 | 39.6529 | 39.6529 | 0.19156 |  | 1.9409 |  |  | -156.7853 | 23.2147 | 23.2147 | 0 |  | -80.1342 | -160.2684 | -1539.5625 | 7.4375 | -80.1342 | 0.38712 |  | -70.821 | -141.642 | -1539.5625 | 7.4375 | -70.821 | 0.34213 |  | 0.72925 | 2.6702 | 374.5044
600 | 0.125 |  | -211.68 | 0.98 |  | -78.6901 | -157.3801 | -1606.5 | 7.4375 | -78.6901 | 0.36431 |  | -56.3099 | -112.6199 | -1606.5 | 7.4375 | -56.3099 | 0.26069 |  | -123.2749 | 56.7251 | 56.7251 | 0 |  | -158.0328 | 21.9672 | 21.9672 | 0 |  | -142.8417 | 37.1583 | 37.1583 | 0.17203 |  | 1.902 |  |  | -158.0328 | 21.9672 | 21.9672 | 0 |  | -80.5377 | -161.0754 | -1606.5 | 7.4375 | -80.5377 | 0.37286 |  | -71.5651 | -143.1301 | -1606.5 | 7.4375 | -71.5651 | 0.33132 |  | 0.70418 | 2.6062 | 383.6992
700 | 0.125 |  | -246.96 | 0.98 |  | -80.2724 | -160.5448 | -1874.25 | 7.4375 | -80.2724 | 0.31854 |  | -60.2551 | -120.5102 | -1874.25 | 7.4375 | -60.2551 | 0.23911 |  | -135.7572 | 44.2428 | 44.2428 | 0 |  | -161.8671 | 18.1329 | 18.1329 | 0 |  | -150.2551 | 29.7449 | 29.7449 | 0.11804 |  | 1.7807 |  |  | -161.8671 | 18.1329 | 18.1329 | 0 |  | -81.8699 | -163.7398 | -1874.25 | 7.4375 | -81.8699 | 0.32488 |  | -74.0546 | -148.1092 | -1874.25 | 7.4375 | -74.0546 | 0.29387 |  | 0.61875 | 2.3994 | 416.7653
800 | 0.125 |  | -282.24 | 0.98 |  | -81.4692 | -162.9385 | -2142 | 7.4375 | -81.4692 | 0.28288 |  | -63.4349 | -126.8699 | -2142 | 7.4375 | -63.4349 | 0.22026 |  | -143.8172 | 36.1828 | 36.1828 | 0 |  | -164.5143 | 15.4857 | 15.4857 | 0 |  | -155.1196 | 24.8804 | 24.8804 | 0.08639 |  | 1.6945 |  |  | -164.5143 | 15.4857 | 15.4857 | 0 |  | -82.875 | -165.75 | -2142 | 7.4375 | -82.875 | 0.28776 |  | -75.9638 | -151.9275 | -2142 | 7.4375 | -75.9638 | 0.26376 |  | 0.55152 | 2.2461 | 445.2255
900 | 0.125 |  | -317.52 | 0.98 |  | -82.4054 | -164.8107 | -2409.75 | 7.4375 | -82.4054 | 0.25434 |  | -66.0375 | -132.075 | -2409.75 | 7.4375 | -66.0375 | 0.20382 |  | -149.3493 | 30.6507 | 30.6507 | 0 |  | -166.4608 | 13.5392 | 13.5392 | 0 |  | -158.5587 | 21.4413 | 21.4413 | 0.066177 |  | 1.6293 |  |  | -166.4608 | 13.5392 | 13.5392 | 0 |  | -83.6598 | -167.3196 | -2409.75 | 7.4375 | -83.6598 | 0.25821 |  | -77.4712 | -154.9424 | -2409.75 | 7.4375 | -77.4712 | 0.23911 |  | 0.49732 | 2.1267 | 470.2227
1000 | 0.125 |  | -352.8 | 0.98 |  | -83.1572 | -166.3145 | -2677.5 | 7.4375 | -83.1572 | 0.23099 |  | -68.1986 | -136.3972 | -2677.5 | 7.4375 | -68.1986 | 0.18944 |  | -153.3631 | 26.6369 | 26.6369 | 0 |  | -167.9574 | 12.0426 | 12.0426 | 0 |  | -161.1255 | 18.8745 | 18.8745 | 0.052429 |  | 1.5779 |  |  | -167.9574 | 12.0426 | 12.0426 | 0 |  | -84.2894 | -168.5788 | -2677.5 | 7.4375 | -84.2894 | 0.23414 |  | -78.6901 | -157.3801 | -2677.5 | 7.4375 | -78.6901 | 0.21858 |  | 0.45272 | 2.0306 | 492.4694
2000 | 0.125 |  | -705.6 | 0.98 |  | -86.5664 | -173.1327 | -5355 | 7.4375 | -86.5664 | 0.12023 |  | -78.6901 | -157.3801 | -5355 | 7.4375 | -78.6901 | 0.10929 |  | -168.1037 | 11.8963 | 11.8963 | 0 |  | -174.1994 | 5.8006 | 5.8006 | 0 |  | -171.2039 | 8.7961 | 8.7961 | 0.012217 |  | 1.3467 |  |  | -174.1994 | 5.8006 | 5.8006 | 0 |  | -87.1376 | -174.2752 | -5355 | 7.4375 | -87.1376 | 0.12102 |  | -84.2894 | -168.5788 | -5355 | 7.4375 | -84.2894 | 0.11707 |  | 0.23809 | 1.5848 | 630.9814
3000 | 0.125 |  | -1058.4 | 0.98 |  | -87.7094 | -175.4188 | -8032.5 | 7.4375 | -87.7094 | 0.081212 |  | -82.4054 | -164.8107 | -8032.5 | 7.4375 | -82.4054 | 0.076301 |  | -172.2327 | 7.7673 | 7.7673 | 0 |  | -176.1593 | 3.8407 | 3.8407 | 0 |  | -174.2111 | 5.7889 | 5.7889 | 0.0053601 |  | 1.2679 |  |  | -176.1593 | 3.8407 | 3.8407 | 0 |  | -88.0908 | -176.1817 | -8032.5 | 7.4375 | -88.0908 | 0.081566 |  | -86.1859 | -172.3719 | -8032.5 | 7.4375 | -86.1859 | 0.079802 |  | 0.16137 | 1.4292 | 699.672
4000 | 0.125 |  | -1411.2 | 0.98 |  | -88.2816 | -176.5633 | -10710 | 7.4375 | -88.2816 | 0.061307 |  | -84.2894 | -168.5788 | -10710 | 7.4375 | -84.2894 | 0.058534 |  | -174.2167 | 5.7833 | 5.7833 | 0 |  | -177.1264 | 2.8736 | 2.8736 | 0 |  | -175.6779 | 4.3221 | 4.3221 | 0.0030015 |  | 1.2278 |  |  | -177.1264 | 2.8736 | 2.8736 | 0 |  | -88.5679 | -177.1358 | -10710 | 7.4375 | -88.5679 | 0.061505 |  | -87.1376 | -174.2752 | -10710 | 7.4375 | -87.1376 | 0.060512 |  | 0.12202 | 1.3499 | 740.8175
5000 | 0.125 |  | -1764 | 0.98 |  | -88.6252 | -177.2503 | -13387.5 | 7.4375 | -88.6252 | 0.049236 |  | -85.4261 | -170.8522 | -13387.5 | 7.4375 | -85.4261 | 0.047459 |  | -175.3889 | 4.6111 | 4.6111 | 0 |  | -177.7037 | 2.2963 | 2.2963 | 0 |  | -176.5495 | 3.4505 | 3.4505 | 0.0019169 |  | 1.2036 |  |  | -177.7037 | 2.2963 | 2.2963 | 0 |  | -88.8542 | -177.7085 | -13387.5 | 7.4375 | -88.8542 | 0.049363 |  | -87.7094 | -175.4188 | -13387.5 | 7.4375 | -87.7094 | 0.048727 |  | 0.098091 | 1.3017 | 768.2244
6000 | 0.125 |  | -2116.8 | 0.98 |  | -88.8542 | -177.7085 | -16065 | 7.4375 | -88.8542 | 0.041136 |  | -86.1859 | -172.3719 | -16065 | 7.4375 | -86.1859 | 0.039901 |  | -176.1644 | 3.8356 | 3.8356 | 0 |  | -178.0875 | 1.9125 | 1.9125 | 0 |  | -177.1278 | 2.8722 | 2.8722 | 0.0013297 |  | 1.1874 |  |  | -178.0875 | 1.9125 | 1.9125 | 0 |  | -89.0452 | -178.0903 | -16065 | 7.4375 | -89.0452 | 0.041225 |  | -88.0908 | -176.1817 | -16065 | 7.4375 | -88.0908 | 0.040783 |  | 0.082007 | 1.2694 | 787.7897
7000 | 0.125 |  | -2469.6 | 0.98 |  | -89.0179 | -178.0358 | -18742.5 | 7.4375 | -89.0179 | 0.035325 |  | -86.7295 | -173.459 | -18742.5 | 7.4375 | -86.7295 | 0.034416 |  | -176.716 | 3.284 | 3.284 | 0 |  | -178.3613 | 1.6387 | 1.6387 | 0 |  | -177.5398 | 2.4602 | 2.4602 | 0.00097626 |  | 1.1757 |  |  | -178.3613 | 1.6387 | 1.6387 | 0 |  | -89.1815 | -178.3631 | -18742.5 | 7.4375 | -89.1815 | 0.03539 |  | -88.3634 | -176.7268 | -18742.5 | 7.4375 | -88.3634 | 0.035065 |  | 0.070454 | 1.2462 | 802.4577
8000 | 0.125 |  | -2822.4 | 0.98 |  | -89.1406 | -178.2813 | -21420 | 7.4375 | -89.1406 | 0.030952 |  | -87.1376 | -174.2752 | -21420 | 7.4375 | -87.1376 | 0.030256 |  | -177.1285 | 2.8715 | 2.8715 | 0 |  | -178.5665 | 1.4335 | 1.4335 | 0 |  | -177.8483 | 2.1517 | 2.1517 | 0.00074712 |  | 1.167 |  |  | -178.5665 | 1.4335 | 1.4335 | 0 |  | -89.2838 | -178.5677 | -21420 | 7.4375 | -89.2838 | 0.031001 |  | -88.5679 | -177.1358 | -21420 | 7.4375 | -88.5679 | 0.030753 |  | 0.061754 | 1.2287 | 813.8624
9000 | 0.125 |  | -3175.2 | 0.98 |  | -89.2361 | -178.4722 | -24097.5 | 7.4375 | -89.2361 | 0.027542 |  | -87.4552 | -174.9104 | -24097.5 | 7.4375 | -87.4552 | 0.026992 |  | -177.4488 | 2.5512 | 2.5512 | 0 |  | -178.726 | 1.274 | 1.274 | 0 |  | -178.088 | 1.912 | 1.912 | 0.00059014 |  | 1.1601 |  |  | -178.726 | 1.274 | 1.274 | 0 |  | -89.3634 | -178.7268 | -24097.5 | 7.4375 | -89.3634 | 0.027581 |  | -88.727 | -177.4539 | -24097.5 | 7.4375 | -88.727 | 0.027385 |  | 0.054966 | 1.2151 | 822.9839
10000 | 0.125 |  | -3528 | 0.98 |  | -89.3125 | -178.625 | -26775 | 7.4375 | -89.3125 | 0.024809 |  | -87.7094 | -175.4188 | -26775 | 7.4375 | -87.7094 | 0.024364 |  | -177.7047 | 2.2953 | 2.2953 | 0 |  | -178.8535 | 1.1465 | 1.1465 | 0 |  | -178.2795 | 1.7205 | 1.7205 | 0.00047791 |  | 1.1547 |  |  | -178.8535 | 1.1465 | 1.1465 | 0 |  | -89.4271 | -178.8541 | -26775 | 7.4375 | -89.4271 | 0.024841 |  | -88.8542 | -177.7085 | -26775 | 7.4375 | -88.8542 | 0.024682 |  | 0.049523 | 1.2042 | 830.4453
Reference: http://www.analog.com/en/analog-dialogue/articles/phase-response-in-active-filters-2.html
(Copter Motion Band)
(Prop Wash Band)
Betaflight Noise Filtering Sequence (high frequency noise to low frequency noise)
Prop. Wash Handling Freq. Zone
Copter Base Motion Freq. Zone
IMPORTANT NOTE:
Delay reported is for estimating purposes ONLY to compair differient filter combinations. Field results may vary due to a number of very complicated factors.
Note on BP6: Spatz, Mark: guessed.
Note on AG28: MIN. 130hz MAX. 500hz
Note on AG30: MIN. 120hz MAX. 200hz

## FKF-Cutoff Calcs
For Filter Latency Calc FKF cutoff frequency in Hz (based on Gyro sampling rate)
Q | R | Q/R | filter gain | 4k | 8k | 16k | 32k
1080 | 88 | 12.2727 | 0.10482 | 149.7687 | 299.5374 | 599.0748 | 1198.1495
For Cutoff Chart FKF cutoff frequency in Hz (based on Gyro sampling rate)
Q | R | Q/R | filter gain | 4k | 8k | 16k | 32k
1 | 88 | 0.011364 | 0.0033653 | 4.2993 | 8.5987 | 17.1974 | 34.3948
2 | 88 | 0.022727 | 0.004756 | 6.0845 | 12.1689 | 24.3379 | 48.6757
3 | 88 | 0.034091 | 0.0058217 | 7.4559 | 14.9119 | 29.8237 | 59.6475
4 | 88 | 0.045455 | 0.0067193 | 8.6133 | 17.2266 | 34.4532 | 68.9064
6 | 88 | 0.068182 | 0.0082232 | 10.5572 | 21.1143 | 42.2287 | 84.4573
8 | 88 | 0.090909 | 0.0094893 | 12.1982 | 24.3965 | 48.793 | 97.586
10 | 88 | 0.11364 | 0.010603 | 13.6458 | 27.2917 | 54.5834 | 109.1667
12 | 88 | 0.13636 | 0.01161 | 14.956 | 29.912 | 59.824 | 119.6479
14 | 88 | 0.15909 | 0.012534 | 16.162 | 32.324 | 64.648 | 129.296
16 | 88 | 0.18182 | 0.013393 | 17.2856 | 34.5711 | 69.1422 | 138.2845
20 | 88 | 0.22727 | 0.014962 | 19.3415 | 38.6831 | 77.3661 | 154.7322
24 | 88 | 0.27273 | 0.016379 | 21.2032 | 42.4063 | 84.8126 | 169.6253
28 | 88 | 0.31818 | 0.017679 | 22.9175 | 45.8351 | 91.6702 | 183.3403
32 | 88 | 0.36364 | 0.018888 | 24.5154 | 49.0307 | 98.0614 | 196.1228
40 | 88 | 0.45455 | 0.021094 | 27.4407 | 54.8814 | 109.7629 | 219.5258
48 | 88 | 0.54545 | 0.023084 | 30.0913 | 60.1827 | 120.3654 | 240.7308
55 | 88 | 0.625 | 0.024689 | 32.2383 | 64.4765 | 128.953 | 257.906
64 | 88 | 0.72727 | 0.026607 | 34.8115 | 69.623 | 139.246 | 278.492
80 | 88 | 0.90909 | 0.0297 | 38.9849 | 77.9698 | 155.9396 | 311.8792
100 | 88 | 1.1364 | 0.033147 | 43.6675 | 87.3351 | 174.6701 | 349.3403
128 | 88 | 1.4545 | 0.037418 | 49.5192 | 99.0384 | 198.0769 | 396.1538
160 | 88 | 1.8182 | 0.041741 | 55.4961 | 110.9921 | 221.9842 | 443.9685
200 | 88 | 2.2727 | 0.04655 | 62.2129 | 124.4258 | 248.8515 | 497.7031
256 | 88 | 2.9091 | 0.052501 | 70.6227 | 141.2454 | 282.4909 | 564.9818
300 | 88 | 3.4091 | 0.056708 | 76.6356 | 153.2711 | 306.5422 | 613.0844
350 | 88 | 3.9773 | 0.061108 | 82.9869 | 165.9738 | 331.9475 | 663.895
400 | 88 | 4.5455 | 0.065186 | 88.9286 | 177.8572 | 355.7144 | 711.4288
512 | 88 | 5.8182 | 0.073423 | 101.1055 | 202.2109 | 404.4218 | 808.8436
600 | 88 | 6.8182 | 0.079234 | 109.8361 | 219.6722 | 439.3444 | 878.6888
700 | 88 | 7.9545 | 0.0853 | 119.0809 | 238.1618 | 476.3236 | 952.6471
850 | 88 | 9.6591 | 0.09357 | 131.9049 | 263.8098 | 527.6195 | 1055.239
1024 | 88 | 11.6364 | 0.10221 | 145.5856 | 291.1712 | 582.3425 | 1164.6849
Feel free to change highlighted cells to calc new cutoff frequency results.

## <spacer>
Resources:
Phase Delay: http://www.sengpielaudio.com/calculator-timedelayphase.htm
Digital Filtering: https://youtu.be/loHy8v9A8LY
IIR vs. FIR: https://youtu.be/GIkTmrR9vfc

## Attenuation-DRAFT
0 | 0 |  | 0.25 | Noise Rediction |  | 0.0001
-20 | 10000 |  | -6.0206 | dB |  | -40 | dB
| seconds | ms |  | 2 | 500
32K | 3.125e-05 | 0.03125 |  | 64
16K | 6.25e-05 | 0.0625 |  | 32
8K | 0.000125 | 0.125 |  | 16
4K | 0.00025 | 0.25 |  | 8

## Delay and Timing
Motor Update
500
Item | seconds | ms | 2
32K | 3.125e-05 | 0.03125 | 64
16K | 6.25e-05 | 0.0625 | 32
8K | 0.000125 | 0.125 | 16
4K | 0.00025 | 0.25 | 8
Motor Update Speed |  | 2
Filter Phase Delay |  | 5
RC Smoothing |  | 15
Human Reaction |  | 215