## BF Filter Latency
[60 empty] | BF Setting | MPU6000 | DELAY (ms) | MPU6500 | DELAY (ms) | IMC20XX | DELAY (ms) | Sample Rate
[60 empty] | 32k-Experimental | N/A | N/A | 8800 | 0.064 | 8173 | 0.064 | 32000
[60 empty] | 32k-Normal | N/A | N/A | 3600 | 0.11 | 3281 | 0.11 | 32000
[60 empty] | Experimental | ~3000 | 0.11 | 3600 | 0.11 | 3281 | 0.11 | 8000
[60 empty] | Normal | 256 | 0.98 | 250 | 0.97 | 250 | 0.97 | 8000
[60 empty] | 188 | 188 | 1.98 | 184 | 2.9 | 176 | 3.1 | 1000
[60 empty] | 98 | 98 | 2.8 | 92 | 3.9 | 92 | 3.9 | 1000
[60 empty] | 42 | 42 | 4.8 | 41 | 5.9 | 41 | 5.9 | 1000
[60 empty] | 20 | 20 | 8.3 | 20 | 9.9 | 20 | 9.9 | 1000
[60 empty] | 10 | 10 | 13.4 | 10 | 17.85 | 10 | 17.85 | 1000
[60 empty] | 5 | 5 | 18.6 | 5 | 33.48 | 5 | 33.48 | 1000
| Gyro Sample Rate |  | Gyro LPF |  |  | Lowpass 1 | [6 empty] | Lowpass 2 | [8 empty] | Static Notch 1 |  |  |  |  | Static Notch 2 |  |  |  |  | Dynamic Notch |  |  | Gyro Latency (ms) |  | DATA PASSED TO PID LOOP |  |  | D-Term Notch |  |  | D-Term LPF Stage 1 | [6 empty] | D-Term LPF Stage 2 | [6 empty] | D-Term Latency (ms) | TOTAL Latency (ms) | TOTAL Llatency (Hz)
| Hardware Rate |  | Gyro ype | CPU Type |  | Filter Type | [6 empty] | Filter Type | [8 empty] | Center Freq. |  |  |  |  | Center Freq. |  |  |  |  | Center Freq. | W | [6 empty] | Center Freq. |  |  | Filter Type | [6 empty] | Filter Type
| 32000 |  | IMC20XX | F4 |  | PT1 | [6 empty] | BiQUAD | [8 empty] | 450 |  |  |  |  | 250 |  |  |  |  | 280 | 40% | [6 empty] | 250 |  |  | PT1 | [6 empty] | PT1
| BF Gyro Rate |  | Gyro Setting | DLPF Cutoff |  | Cut-off Freq. |  |  |  |  | 125 |  | Cut-off Freq. |  |  |  |  | 800 |  |  |  | Cut-off Freq. |  |  |  |  | Cut-off Freq. |  |  |  |  | Cut-off Freq. |  |  |  |  | PID Rate |  |  | Cut-off Freq. |  |  | Cut-off Freq. | [6 empty] | Cut-off Freq.
| 16000 |  | 32k-Normal | 3281 |  | 125 |  |  | Taps |  | On |  | 800 |  |  | Taps |  | On |  | 250 | 650 | 250 | Off |  | 150 | 350 | 150 | Off |  | 168 | 392 | 168 | Off |  |  |  | 8000 | 150 | 350 | 150 | Off |  | 120 |  |  |  |  | On |  | 200 |  |  |  |  | On
actual --> | 16000 |  | delay = | 0.11 |  | 2 |  |  | 120 |  |  |  | 2 |  |  | 120 |  |  |  | Q = | 1.125 |  |  |  | Q = | 1.25 |  |  |  | Q = | 1.25 | [6 empty] | Q = | 1.25 |  |  |  | 2 | [6 empty] | 2
Frequency | Gyro Sample Frequency (ms) |  | Gyro LPF Phase Delay (deg) | Gyro LPF Latency (ms) |  | Lowpass 1 Phase Delay (deg) | BiQUAD Phase Delay (deg) | FIR Phase Delay (deg) | FIR Phase Delay (ms) | PT1 LPF Phase Delay (deg) | Lowpass 1 Latency (ms) |  | Lowpass 2 Phase Delay (deg) | BiQUAD Phase Delay (deg) | FIR Phase Delay (deg) | FIR Phase Delay (ms) | PT1 LPF Phase Delay (deg) | Lowpass 2 Latency (ms) |  | Notch 1 LPF Phase Shift (deg) | Notch 1 HPF Phase Shift (deg) | Notch 1 Phase Shift (deg) | Notch 1 Latency (ms) |  | Notch 2 LPF Phase Shift (deg) | Notch 2 HPF Phase Shift (deg) | Notch 2 Phase Shift (deg) | Notch 2 Latency (ms) |  | Notch 1 LPF Phase Shift (deg) | Notch 1 HPF Phase Shift (deg) | Dyn. Notch Phase Shift (deg) | Dyn. Notch Latency (ms) |  |  |  |  | Notch 2 LPF Phase Shift (deg) | Notch 2 HPF Phase Shift (deg) | D-Term Notch Phase Shift (deg) | D-Term Notch Latency (ms) |  | D-Term LPF Phase Delay (deg) | BiQUAD Phase Delay (deg) | FIR Phase Delay (deg) | FIR Phase Delay (ms) | PT1 LPF Phase Delay (deg) | D-Term Stage 1 LPF Latency (ms) |  | D-Term LPF Phase Delay (deg) | BiQUAD Phase Delay (deg) | FIR Phase Delay (deg) | FIR Phase Delay (ms) | PT1 LPF Phase Delay (deg) | D-Term Stage 2 LPF Latency (ms)
0.001 | 0.0625 | 0.0625 | -3.96e-05 | 0.11 |  | -0.00045837 | -0.00091673 | -0.0013387 | 3.7188 | -0.00045837 | 1.2732 |  | -0.00014324 | -0.00014324 | -0.0013387 | 3.7188 | -7.162e-05 | 0.39789 |  | -0.00011318 | 179.9999 | -0.00011318 | 0 |  | -0.00018335 | 179.9998 | -0.00018335 | 0 |  | -0.0001637 | 179.9998 | -0.0001637 | 0 |  | 1.8436 |  |  | -0.00018335 | 179.9998 | -0.00018335 | 0 |  | -0.00047746 | -0.00095493 | -0.0026775 | 7.4375 | -0.00047746 | 1.3263 |  | -0.00028648 | -0.00057296 | -0.0026775 | 7.4375 | -0.00028648 | 0.79577 |  | 2.1221 | 3.9657 | 252.1627 | Change Log
0.1 | 0.0625 |  | -0.00396 | 0.11 |  | -0.045837 | -0.091673 | -0.13387 | 3.7188 | -0.045837 | 1.2732 |  | -0.014324 | -0.014324 | -0.13387 | 3.7188 | -0.007162 | 0.39789 |  | -0.011318 | 179.9887 | -0.011318 | 0 |  | -0.018335 | 179.9817 | -0.018335 | 0 |  | -0.01637 | 179.9836 | -0.01637 | 0 |  | 1.8436 |  |  | -0.018335 | 179.9817 | -0.018335 | 0 |  | -0.047746 | -0.095493 | -0.26775 | 7.4375 | -0.047746 | 1.3263 |  | -0.028648 | -0.057296 | -0.26775 | 7.4375 | -0.028648 | 0.79577 |  | 2.1221 | 3.9657 | 252.1628 | V1 | Released
0.5 | 0.0625 |  | -0.0198 | 0.11 |  | -0.22918 | -0.45836 | -0.66938 | 3.7188 | -0.22918 | 1.2732 |  | -0.07162 | -0.07162 | -0.66938 | 3.7188 | -0.03581 | 0.39789 |  | -0.056588 | 179.9434 | -0.056588 | 0 |  | -0.091674 | 179.9083 | -0.091674 | 0 |  | -0.081851 | 179.9181 | -0.081851 | 0 |  | 1.8436 |  |  | -0.091674 | 179.9083 | -0.091674 | 0 |  | -0.23873 | -0.47746 | -1.3388 | 7.4375 | -0.23873 | 1.3263 |  | -0.14324 | -0.28648 | -1.3388 | 7.4375 | -0.14324 | 0.79577 |  | 2.1221 | 3.9657 | 252.1638
0.1 | 0.0625 |  | -0.00396 | 0.11 |  | -0.045837 | -0.091673 | -0.13387 | 3.7188 | -0.045837 | 1.2732 |  | -0.014324 | -0.014324 | -0.13387 | 3.7188 | -0.007162 | 0.39789 |  | -0.011318 | 179.9887 | -0.011318 | 0 |  | -0.018335 | 179.9817 | -0.018335 | 0 |  | -0.01637 | 179.9836 | -0.01637 | 0 |  | 1.8436 |  |  | -0.018335 | 179.9817 | -0.018335 | 0 |  | -0.047746 | -0.095493 | -0.26775 | 7.4375 | -0.047746 | 1.3263 |  | -0.028648 | -0.057296 | -0.26775 | 7.4375 | -0.028648 | 0.79577 |  | 2.1221 | 3.9657 | 252.1628
0.5 | 0.0625 |  | -0.0198 | 0.11 |  | -0.22918 | -0.45836 | -0.66938 | 3.7188 | -0.22918 | 1.2732 |  | -0.07162 | -0.07162 | -0.66938 | 3.7188 | -0.03581 | 0.39789 |  | -0.056588 | 179.9434 | -0.056588 | 0 |  | -0.091674 | 179.9083 | -0.091674 | 0 |  | -0.081851 | 179.9181 | -0.081851 | 0 |  | 1.8436 |  |  | -0.091674 | 179.9083 | -0.091674 | 0 |  | -0.23873 | -0.47746 | -1.3388 | 7.4375 | -0.23873 | 1.3263 |  | -0.14324 | -0.28648 | -1.3388 | 7.4375 | -0.14324 | 0.79577 |  | 2.1221 | 3.9657 | 252.1638
1 | 0.0625 |  | -0.0396 | 0.11 | 0.11 | -0.45836 | -0.91671 | -1.3388 | 3.7188 | -0.45836 | 1.2732 | 1.2708 | -0.14324 | -0.14324 | -1.3388 | 3.7188 | -0.07162 | 0.39789 | 0.39787 | -0.11318 | 179.8868 | -0.11318 | 0 | 0 | -0.18335 | 179.8167 | -0.18335 | 0 | 0 | -0.1637 | 179.8363 | -0.1637 | 0 | 0 | 1.8436 | 1.8412 |  | -0.18335 | 179.8167 | -0.18335 | 0 | 0 | -0.47745 | -0.95491 | -2.6775 | 7.4375 | -0.47745 | 1.3263 | 1.3236 | -0.28648 | -0.57295 | -2.6775 | 7.4375 | -0.28648 | 0.79577 | 0.79519 | 2.122 | 3.9656 | 252.1669
2 | 0.0625 |  | -0.0792 | 0.11 |  | -0.91665 | -1.8333 | -2.6775 | 3.7188 | -0.91665 | 1.2731 |  | -0.28648 | -0.28648 | -2.6775 | 3.7188 | -0.14324 | 0.39789 |  | -0.22636 | 179.7736 | -0.22636 | 0 |  | -0.36671 | 179.6333 | -0.36671 | 0 |  | -0.32742 | 179.6726 | -0.32742 | 0 |  | 1.8435 |  |  | -0.36671 | 179.6333 | -0.36671 | 0 |  | -0.95484 | -1.9097 | -5.355 | 7.4375 | -0.95484 | 1.3262 |  | -0.57294 | -1.1459 | -5.355 | 7.4375 | -0.57294 | 0.79575 |  | 2.1219 | 3.9654 | 252.1792
3 | 0.0625 |  | -0.1188 | 0.11 |  | -1.3748 | -2.7497 | -4.0163 | 3.7188 | -1.3748 | 1.273 |  | -0.42972 | -0.42972 | -4.0163 | 3.7188 | -0.21486 | 0.39789 |  | -0.33954 | 179.6605 | -0.33954 | 0 |  | -0.5501 | 179.4499 | -0.5501 | 0 |  | -0.49115 | 179.5088 | -0.49115 | 0 |  | 1.8434 |  |  | -0.5501 | 179.4499 | -0.5501 | 0 |  | -1.4321 | -2.8642 | -8.0325 | 7.4375 | -1.4321 | 1.326 |  | -0.85937 | -1.7187 | -8.0325 | 7.4375 | -0.85937 | 0.79572 |  | 2.1217 | 3.9651 | 252.1998
4 | 0.0625 |  | -0.1584 | 0.11 |  | -1.8328 | -3.6657 | -5.355 | 3.7188 | -1.8328 | 1.2728 |  | -0.57295 | -0.57295 | -5.355 | 3.7188 | -0.28648 | 0.39788 |  | -0.45273 | 179.5473 | -0.45273 | 0 |  | -0.73353 | 179.2665 | -0.73353 | 0 |  | -0.65491 | 179.3451 | -0.65491 | 0 |  | 1.8432 |  |  | -0.73353 | 179.2665 | -0.73353 | 0 |  | -1.9092 | -3.8183 | -10.71 | 7.4375 | -1.9092 | 1.3258 |  | -1.1458 | -2.2915 | -10.71 | 7.4375 | -1.1458 | 0.79567 |  | 2.1215 | 3.9647 | 252.2286
5 | 0.0625 |  | -0.198 | 0.11 |  | -2.2906 | -4.5812 | -6.6937 | 3.7188 | -2.2906 | 1.2726 |  | -0.71619 | -0.71619 | -6.6937 | 3.7188 | -0.35809 | 0.39788 |  | -0.56594 | 179.4341 | -0.56594 | 0 |  | -0.91702 | 179.083 | -0.91702 | 0 |  | -0.81872 | 179.1813 | -0.81872 | 0 |  | 1.8429 |  |  | -0.91702 | 179.083 | -0.91702 | 0 |  | -2.3859 | -4.7719 | -13.3875 | 7.4375 | -2.3859 | 1.3255 |  | -1.4321 | -2.8642 | -13.3875 | 7.4375 | -1.4321 | 0.79561 |  | 2.1211 | 3.9641 | 252.2655
6 | 0.0625 |  | -0.2376 | 0.11 |  | -2.7481 | -5.4962 | -8.0325 | 3.7188 | -2.7481 | 1.2723 |  | -0.85942 | -0.85942 | -8.0325 | 3.7188 | -0.42971 | 0.39788 |  | -0.67915 | 179.3208 | -0.67915 | 0 |  | -1.1006 | 178.8994 | -1.1006 | 0 |  | -0.98257 | 179.0174 | -0.98257 | 0 |  | 1.8426 |  |  | -1.1006 | 178.8994 | -1.1006 | 0 |  | -2.8624 | -5.7248 | -16.065 | 7.4375 | -2.8624 | 1.3252 |  | -1.7184 | -3.4367 | -16.065 | 7.4375 | -1.7184 | 0.79554 |  | 2.1207 | 3.9634 | 252.3107
7 | 0.0625 |  | -0.2772 | 0.11 |  | -3.2052 | -6.4104 | -9.3712 | 3.7188 | -3.2052 | 1.2719 |  | -1.0027 | -1.0027 | -9.3712 | 3.7188 | -0.50133 | 0.39788 |  | -0.79238 | 179.2076 | -0.79238 | 0 |  | -1.2842 | 178.7158 | -1.2842 | 0 |  | -1.1465 | 178.8535 | -1.1465 | 0 |  | 1.8423 |  |  | -1.2842 | 178.7158 | -1.2842 | 0 |  | -3.3385 | -6.6769 | -18.7425 | 7.4375 | -3.3385 | 1.3248 |  | -2.0045 | -4.0091 | -18.7425 | 7.4375 | -2.0045 | 0.79545 |  | 2.1202 | 3.9625 | 252.3641
8 | 0.0625 |  | -0.3168 | 0.11 |  | -3.6619 | -7.3239 | -10.71 | 3.7188 | -3.6619 | 1.2715 |  | -1.1459 | -1.1459 | -10.71 | 3.7188 | -0.57294 | 0.39787 |  | -0.90563 | 179.0944 | -0.90563 | 0 |  | -1.468 | 178.532 | -1.468 | 0 |  | -1.3105 | 178.6895 | -1.3105 | 0 |  | 1.8419 |  |  | -1.468 | 178.532 | -1.468 | 0 |  | -3.8141 | -7.6281 | -21.42 | 7.4375 | -3.8141 | 1.3243 |  | -2.2906 | -4.5812 | -21.42 | 7.4375 | -2.2906 | 0.79535 |  | 2.1197 | 3.9616 | 252.4257
9 | 0.0625 |  | -0.3564 | 0.11 |  | -4.1182 | -8.2364 | -12.0488 | 3.7188 | -4.1182 | 1.271 |  | -1.2891 | -1.2891 | -12.0488 | 3.7188 | -0.64455 | 0.39787 |  | -1.0189 | 178.9811 | -1.0189 | 0 |  | -1.6518 | 178.3482 | -1.6518 | 0 |  | -1.4745 | 178.5255 | -1.4745 | 0 |  | 1.8414 |  |  | -1.6518 | 178.3482 | -1.6518 | 0 |  | -4.2892 | -8.5783 | -24.0975 | 7.4375 | -4.2892 | 1.3238 |  | -2.5766 | -5.1531 | -24.0975 | 7.4375 | -2.5766 | 0.79524 |  | 2.1191 | 3.9605 | 252.4954
10 | 0.0625 |  | -0.396 | 0.11 |  | -4.5739 | -9.1478 | -13.3875 | 3.7188 | -4.5739 | 1.2705 |  | -1.4323 | -1.4323 | -13.3875 | 3.7188 | -0.71616 | 0.39787 |  | -1.1322 | 178.8678 | -1.1322 | 0 |  | -1.8358 | 178.1642 | -1.8358 | 0 |  | -1.6387 | 178.3613 | -1.6387 | 0 |  | 1.8409 |  |  | -1.8358 | 178.1642 | -1.8358 | 0 |  | -4.7636 | -9.5273 | -26.775 | 7.4375 | -4.7636 | 1.3232 |  | -2.8624 | -5.7248 | -26.775 | 7.4375 | -2.8624 | 0.79511 |  | 2.1183 | 3.9592 | 252.5733
12 | 0.0625 |  | -0.4752 | 0.11 |  | -5.4836 | -10.9672 | -16.065 | 3.7188 | -5.4836 | 1.2693 |  | -1.7187 | -1.7187 | -16.065 | 3.7188 | -0.85937 | 0.39786 |  | -1.3588 | 178.6412 | -1.3588 | 0 |  | -2.2042 | 177.7958 | -2.2042 | 0 |  | -1.9673 | 178.0327 | -1.9673 | 0 |  | 1.8397 |  |  | -2.2042 | 177.7958 | -2.2042 | 0 |  | -5.7106 | -11.4212 | -32.13 | 7.4375 | -5.7106 | 1.3219 |  | -3.4336 | -6.8673 | -32.13 | 7.4375 | -3.4336 | 0.79482 |  | 2.1167 | 3.9564 | 252.7534
15 | 0.0625 |  | -0.594 | 0.11 |  | -6.8428 | -13.6855 | -20.0813 | 3.7188 | -6.8428 | 1.2672 |  | -2.1483 | -2.1483 | -20.0813 | 3.7188 | -1.0742 | 0.39784 |  | -1.699 | 178.301 | -1.699 | 0 |  | -2.758 | 177.242 | -2.758 | 0 |  | -2.4611 | 177.5389 | -2.4611 | 0 |  | 1.8375 |  |  | -2.758 | 177.242 | -2.758 | 0 |  | -7.125 | -14.25 | -40.1625 | 7.4375 | -7.125 | 1.3194 |  | -4.2892 | -8.5783 | -40.1625 | 7.4375 | -4.2892 | 0.79429 |  | 2.1137 | 3.9513 | 253.0841
20 | 0.0625 |  | -0.792 | 0.11 |  | -9.0903 | -18.1806 | -26.775 | 3.7188 | -9.0903 | 1.2625 |  | -2.8642 | -2.8642 | -26.775 | 3.7188 | -1.4321 | 0.3978 |  | -2.2668 | 177.7332 | -2.2668 | 0 |  | -3.6855 | 176.3145 | -3.6855 | 0 |  | -3.2872 | 176.7128 | -3.2872 | 0 |  | 1.8328 |  |  | -3.6855 | 176.3145 | -3.6855 | 0 |  | -9.4623 | -18.9246 | -53.55 | 7.4375 | -9.4623 | 1.3142 |  | -5.7106 | -11.4212 | -53.55 | 7.4375 | -5.7106 | 0.79314 |  | 2.1073 | 3.9402 | 253.7947
25 | 0.0625 |  | -0.99 | 0.11 | 0.11 | -11.3099 | -22.6199 | -33.4688 | 3.7188 | -11.3099 | 1.2567 | 1.1997 | -3.5798 | -3.5798 | -33.4688 | 3.7188 | -1.7899 | 0.39776 | 0.39723 | -2.8359 | 177.1641 | -2.8359 | 0 | 0 | -4.6199 | 175.3801 | -4.6199 | 0 | 0 | -4.1183 | 175.8817 | -4.1183 | 0 | 0 | 1.8269 | 1.7695 |  | -4.6199 | 175.3801 | -4.6199 | 0 | 0 | -11.7683 | -23.5366 | -66.9375 | 7.4375 | -11.7683 | 1.3076 | 1.2442 | -7.125 | -14.25 | -66.9375 | 7.4375 | -7.125 | 0.79167 | 0.77606 | 2.0993 | 3.9262 | 254.7009
30 | 0.0625 |  | -1.188 | 0.11 |  | -13.4957 | -26.9915 | -40.1625 | 3.7188 | -13.4957 | 1.2496 |  | -4.2952 | -4.2952 | -40.1625 | 3.7188 | -2.1476 | 0.3977 |  | -3.4064 | 176.5936 | -3.4064 | 0 |  | -5.5632 | 174.4368 | -5.5632 | 0 |  | -4.9557 | 175.0443 | -4.9557 | 0 |  | 1.8198 |  |  | -5.5632 | 174.4368 | -5.5632 | 0 |  | -14.0362 | -28.0725 | -80.325 | 7.4375 | -14.0362 | 1.2997 |  | -8.5308 | -17.0615 | -80.325 | 7.4375 | -8.5308 | 0.78989 |  | 2.0895 | 3.9093 | 255.7974
35 | 0.0625 |  | -1.386 | 0.11 |  | -15.6422 | -31.2845 | -46.8563 | 3.7188 | -15.6422 | 1.2414 |  | -5.0102 | -5.0102 | -46.8563 | 3.7188 | -2.5051 | 0.39763 |  | -3.9789 | 176.0211 | -3.9789 | 0 |  | -6.5172 | 173.4828 | -6.5172 | 0 |  | -5.8006 | 174.1994 | -5.8006 | 0 |  | 1.8116 |  |  | -6.5172 | 173.4828 | -6.5172 | 0 |  | -16.2602 | -32.5204 | -93.7125 | 7.4375 | -16.2602 | 1.2905 |  | -9.9262 | -19.8525 | -93.7125 | 7.4375 | -9.9262 | 0.7878 |  | 2.0783 | 3.8899 | 257.0779
40 | 0.0625 |  | -1.584 | 0.11 |  | -17.7447 | -35.4893 | -53.55 | 3.7188 | -17.7447 | 1.2323 |  | -5.7248 | -5.7248 | -53.55 | 3.7188 | -2.8624 | 0.39756 |  | -4.5535 | 175.4465 | -4.5535 | 0 |  | -7.4837 | 172.5163 | -7.4837 | 0 |  | -6.6544 | 173.3456 | -6.6544 | 0 |  | 1.8023 |  |  | -7.4837 | 172.5163 | -7.4837 | 0 |  | -18.4349 | -36.8699 | -107.1 | 7.4375 | -18.4349 | 1.2802 |  | -11.3099 | -22.6199 | -107.1 | 7.4375 | -11.3099 | 0.78541 |  | 2.0656 | 3.8679 | 258.5354
45 | 0.0625 |  | -1.782 | 0.11 |  | -19.7989 | -39.5978 | -60.2437 | 3.7188 | -19.7989 | 1.2222 |  | -6.439 | -6.439 | -60.2437 | 3.7188 | -3.2195 | 0.39747 |  | -5.1306 | 174.8694 | -5.1306 | 0 |  | -8.4647 | 171.5353 | -8.4647 | 0 |  | -7.5185 | 172.4815 | -7.5185 | 0 |  | 1.7921 |  |  | -8.4647 | 171.5353 | -8.4647 | 0 |  | -20.556 | -41.1121 | -120.4875 | 7.4375 | -20.556 | 1.2689 |  | -12.6804 | -25.3608 | -120.4875 | 7.4375 | -12.6804 | 0.78274 |  | 2.0516 | 3.8438 | 260.1624
50 | 0.0625 |  | -1.98 | 0.11 |  | -21.8014 | -43.6028 | -66.9375 | 3.7188 | -21.8014 | 1.2112 |  | -7.1527 | -7.1527 | -66.9375 | 3.7188 | -3.5763 | 0.39737 |  | -5.7106 | 174.2894 | -5.7106 | 0 |  | -9.4623 | 170.5377 | -9.4623 | 0 |  | -8.3941 | 171.6059 | -8.3941 | 0 |  | 1.7811 |  |  | -9.4623 | 170.5377 | -9.4623 | 0 |  | -22.6199 | -45.2397 | -133.875 | 7.4375 | -22.6199 | 1.2567 |  | -14.0362 | -28.0725 | -133.875 | 7.4375 | -14.0362 | 0.77979 |  | 2.0365 | 3.8175 | 261.9508
60 | 0.0625 |  | -2.376 | 0.11 |  | -25.641 | -51.282 | -80.325 | 3.7188 | -25.641 | 1.1871 |  | -8.5783 | -8.5783 | -80.325 | 3.7188 | -4.2892 | 0.39714 |  | -6.8803 | 173.1197 | -6.8803 | 0 |  | -11.5156 | 168.4844 | -11.5156 | 0 |  | -10.1862 | 169.8138 | -10.1862 | 0 |  | 1.7567 |  |  | -11.5156 | 168.4844 | -11.5156 | 0 |  | -26.5651 | -53.1301 | -160.65 | 7.4375 | -26.5651 | 1.2299 |  | -16.6992 | -33.3985 | -160.65 | 7.4375 | -16.6992 | 0.77311 |  | 2.003 | 3.7597 | 265.9784
70 | 0.0625 |  | -2.772 | 0.11 |  | -29.2488 | -58.4977 | -93.7125 | 3.7188 | -29.2488 | 1.1607 |  | -10.0013 | -10.0013 | -93.7125 | 3.7188 | -5.0006 | 0.39688 |  | -8.0651 | 171.9349 | -8.0651 | 0 |  | -13.6612 | 166.3388 | -13.6612 | 0 |  | -12.0426 | 167.9574 | -12.0426 | 0 |  | 1.73 |  |  | -13.6612 | 166.3388 | -13.6612 | 0 |  | -30.2564 | -60.5129 | -187.425 | 7.4375 | -30.2564 | 1.2007 |  | -19.29 | -38.5801 | -187.425 | 7.4375 | -19.29 | 0.76548 |  | 1.9661 | 3.6962 | 270.55
80 | 0.0625 |  | -3.168 | 0.11 |  | -32.6192 | -65.2385 | -107.1 | 3.7188 | -32.6192 | 1.1326 |  | -11.4212 | -11.4212 | -107.1 | 3.7188 | -5.7106 | 0.39657 |  | -9.268 | 170.732 | -9.268 | 0 |  | -15.9184 | 164.0816 | -15.9184 | 0 |  | -13.9763 | 166.0237 | -13.9763 | 0 |  | 1.7017 |  |  | -15.9184 | 164.0816 | -15.9184 | 0 |  | -33.6901 | -67.3801 | -214.2 | 7.4375 | -33.6901 | 1.1698 |  | -21.8014 | -43.6028 | -214.2 | 7.4375 | -21.8014 | 0.75699 |  | 1.9268 | 3.6285 | 275.5983
90 | 0.0625 |  | -3.564 | 0.11 |  | -35.7539 | -71.5078 | -120.4875 | 3.7188 | -35.7539 | 1.1035 |  | -12.8376 | -12.8376 | -120.4875 | 3.7188 | -6.4188 | 0.39622 |  | -10.4915 | 169.5085 | -10.4915 | 0 |  | -18.3085 | 161.6915 | -18.3085 | 0 |  | -16.0014 | 163.9986 | -16.0014 | 0 |  | 1.6722 |  |  | -18.3085 | 161.6915 | -18.3085 | 0 |  | -36.8699 | -73.7398 | -240.975 | 7.4375 | -36.8699 | 1.138 |  | -24.2277 | -48.4555 | -240.975 | 7.4375 | -24.2277 | 0.74777 |  | 1.8857 | 3.558 | 281.0594
100 | 0.0625 |  | -3.96 | 0.11 |  | -38.6598 | -77.3196 | -133.875 | 3.7188 | -38.6598 | 1.0739 |  | -14.25 | -14.25 | -133.875 | 3.7188 | -7.125 | 0.39583 |  | -11.7386 | 168.2614 | -11.7386 | 0 |  | -20.8545 | 159.1455 | -20.8545 | 0 |  | -18.1329 | 161.8671 | -18.1329 | 0 |  | 1.6422 |  |  | -20.8545 | 159.1455 | -20.8545 | 0 |  | -39.8056 | -79.6111 | -267.75 | 7.4375 | -39.8056 | 1.1057 |  | -26.5651 | -53.1301 | -267.75 | 7.4375 | -26.5651 | 0.73792 |  | 1.8436 | 3.4858 | 286.8744
125 | 0.0625 |  | -4.95 | 0.11 |  | -45 | -90 | -167.3438 | 3.7188 | -45 | 1 |  | -17.7613 | -17.7613 | -167.3438 | 3.7188 | -8.8807 | 0.3947 |  | -14.9791 | 165.0209 | -14.9791 | 0 |  | -28.0725 | 151.9275 | -28.0725 | 0 |  | -24.0387 | 155.9613 | -24.0387 | 0 |  | 1.5672 |  |  | -28.0725 | 151.9275 | -28.0725 | 0 |  | -46.1691 | -92.3383 | -334.6875 | 7.4375 | -46.1691 | 1.026 |  | -32.0054 | -64.0108 | -334.6875 | 7.4375 | -32.0054 | 0.71123 |  | 1.7372 | 3.3044 | 302.6261
150 | 0.0625 |  | -5.94 | 0.11 |  | -50.1944 | -100.3889 | -200.8125 | 3.7188 | -50.1944 | 0.92953 |  | -21.2393 | -21.2393 | -200.8125 | 3.7188 | -10.6197 | 0.39332 |  | -18.4349 | 161.5651 | -18.4349 | 0 |  | -36.8699 | 143.1301 | -36.8699 | 0 |  | -31.009 | 148.991 | -31.009 | 0 |  | 1.4953 |  |  | -36.8699 | 143.1301 | -36.8699 | 0 |  | -51.3402 | -102.6804 | -401.625 | 7.4375 | -51.3402 | 0.95074 |  | -36.8699 | -73.7398 | -401.625 | 7.4375 | -36.8699 | 0.68278 |  | 1.6335 | 3.1289 | 319.6045
175 | 0.0625 |  | -6.93 | 0.11 |  | -54.4623 | -108.9246 | -234.2812 | 3.7188 | -54.4623 | 0.86448 |  | -24.6782 | -24.6782 | -234.2812 | 3.7188 | -12.3391 | 0.39172 |  | -22.1597 | 157.8403 | -22.1597 | 0 |  | -47.6754 | 132.3246 | -47.6754 | 0 |  | -39.3693 | 140.6307 | -39.3693 | 0 |  | 1.4287 |  |  | -47.6754 | 132.3246 | -47.6754 | 0 |  | -55.561 | -111.122 | -468.5625 | 7.4375 | -55.561 | 0.88192 |  | -41.1859 | -82.3719 | -468.5625 | 7.4375 | -41.1859 | 0.65374 |  | 1.5357 | 2.9644 | 337.3405
200 | 0.0625 |  | -7.92 | 0.11 |  | -57.9946 | -115.9892 | -267.75 | 3.7188 | -57.9946 | 0.80548 |  | -28.0725 | -28.0725 | -267.75 | 3.7188 | -14.0362 | 0.3899 |  | -26.2114 | 153.7886 | -26.2114 | 0 |  | -60.6422 | 119.3578 | -60.6422 | 0 |  | -49.3987 | 130.6013 | -49.3987 | 0 |  | 1.3679 |  |  | -60.6422 | 119.3578 | -60.6422 | 0 |  | -59.0362 | -118.0725 | -535.5 | 7.4375 | -59.0362 | 0.81995 |  | -45 | -90 | -535.5 | 7.4375 | -45 | 0.625 |  | 1.4449 | 2.8128 | 355.5146
225 | 0.0625 |  | -8.91 | 0.11 |  | -60.9454 | -121.8908 | -301.2188 | 3.7188 | -60.9454 | 0.75241 |  | -31.4173 | -31.4173 | -301.2188 | 3.7188 | -15.7086 | 0.38787 |  | -30.6507 | 149.3493 | -30.6507 | 0 |  | -75.2173 | 104.7827 | -75.2173 | 0 |  | -61.1412 | 118.8588 | -61.1412 | 0 |  | 1.3128 |  |  | -75.2173 | 104.7827 | -75.2173 | 0 |  | -61.9275 | -123.855 | -602.4375 | 7.4375 | -61.9275 | 0.76454 |  | -48.3665 | -96.7329 | -602.4375 | 7.4375 | -48.3665 | 0.59712 |  | 1.3617 | 2.6744 | 373.9109
250 | 0.0625 |  | -9.9 | 0.11 |  | -63.4349 | -126.8699 | -334.6875 | 3.7188 | -63.4349 | 0.70483 |  | -34.708 | -34.708 | -334.6875 | 3.7188 | -17.354 | 0.38564 |  | -35.5377 | 144.4623 | -35.5377 | 0 |  | -90 | 90 | -90 | 0 |  | -74.1492 | 105.8508 | -74.1492 | 0 |  | 1.263 |  |  | -90 | 90 | -90 | 0 |  | -64.359 | -128.718 | -669.375 | 7.4375 | -64.359 | 0.7151 |  | -51.3402 | -102.6804 | -669.375 | 7.4375 | -51.3402 | 0.57045 |  | 1.2855 | 2.5485 | 392.3839
275 | 0.0625 |  | -10.89 | 0.11 |  | -65.556 | -131.1121 | -368.1562 | 3.7188 | -65.556 | 0.66218 |  | -37.9408 | -37.9408 | -368.1562 | 3.7188 | -18.9704 | 0.38324 |  | -40.9251 | 139.0749 | -40.9251 | 0 |  | -103.4218 | 76.5782 | 76.5782 | 0 |  | -87.4206 | 92.5794 | -87.4206 | 0 |  | 1.2179 |  |  | -103.4218 | 76.5782 | 76.5782 | 0 |  | -66.4253 | -132.8506 | -736.3125 | 7.4375 | -66.4253 | 0.67096 |  | -53.9726 | -107.9453 | -736.3125 | 7.4375 | -53.9726 | 0.54518 |  | 1.2161 | 2.4341 | 410.8356
300 | 0.0625 |  | -11.88 | 0.11 |  | -67.3801 | -134.7603 | -401.625 | 3.7188 | -67.3801 | 0.62389 |  | -41.1121 | -41.1121 | -401.625 | 3.7188 | -20.556 | 0.38067 |  | -46.8476 | 133.1524 | -46.8476 | 0 |  | -114.6236 | 65.3764 | 65.3764 | 0 |  | -99.7938 | 80.2062 | 80.2062 | 0 |  | 1.1771 |  |  | -114.6236 | 65.3764 | 65.3764 | 0 |  | -68.1986 | -136.3972 | -803.25 | 7.4375 | -68.1986 | 0.63147 |  | -56.3099 | -112.6199 | -803.25 | 7.4375 | -56.3099 | 0.52139 |  | 1.1529 | 2.3299 | 429.2003
325 | 0.0625 |  | -12.87 | 0.11 |  | -68.9625 | -137.925 | -435.0938 | 3.7188 | -68.9625 | 0.58942 |  | -44.2189 | -44.2189 | -435.0938 | 3.7188 | -22.1094 | 0.37794 |  | -53.3068 | 126.6932 | -53.3068 | 0 |  | -123.5627 | 56.4373 | 56.4373 | 0 |  | -110.5043 | 69.4957 | 69.4957 | 0 |  | 1.1399 |  |  | -123.5627 | 56.4373 | 56.4373 | 0 |  | -69.7343 | -139.4686 | -870.1875 | 7.4375 | -69.7343 | 0.59602 |  | -58.3925 | -116.785 | -870.1875 | 7.4375 | -58.3925 | 0.49908 |  | 1.0951 | 2.235 | 447.4347
350 | 0.0625 |  | -13.86 | 0.11 |  | -70.3462 | -140.6924 | -468.5625 | 3.7188 | -70.3462 | 0.5583 |  | -47.2588 | -47.2588 | -468.5625 | 3.7188 | -23.6294 | 0.37507 |  | -60.2551 | 119.7449 | -60.2551 | 0 |  | -130.6013 | 49.3987 | 49.3987 | 0 |  | -119.3578 | 60.6422 | 60.6422 | 0 |  | 1.1059 |  |  | -130.6013 | 49.3987 | 49.3987 | 0 |  | -71.0754 | -142.1507 | -937.125 | 7.4375 | -71.0754 | 0.56409 |  | -60.2551 | -120.5102 | -937.125 | 7.4375 | -60.2551 | 0.47822 |  | 1.0423 | 2.1482 | 465.5108
375 | 0.0625 |  | -14.85 | 0.11 |  | -71.5651 | -143.1301 | -502.0312 | 3.7188 | -71.5651 | 0.53011 |  | -50.2297 | -50.2297 | -502.0312 | 3.7188 | -25.1148 | 0.37207 |  | -67.5839 | 112.4161 | -67.5839 | 0 |  | -136.1691 | 43.8309 | 43.8309 | 0 |  | -126.5301 | 53.4699 | 53.4699 | 0 |  | 1.0747 |  |  | -136.1691 | 43.8309 | 43.8309 | 0 |  | -72.2553 | -144.5107 | -1004.0625 | 7.4375 | -72.2553 | 0.53522 |  | -61.9275 | -123.855 | -1004.0625 | 7.4375 | -61.9275 | 0.45872 |  | 0.99395 | 2.0686 | 483.4117
400 | 0.0625 |  | -15.84 | 0.11 |  | -72.646 | -145.292 | -535.5 | 3.7188 | -72.646 | 0.50449 |  | -53.1301 | -53.1301 | -535.5 | 3.7188 | -26.5651 | 0.36896 |  | -75.1243 | 104.8757 | -75.1243 | 0 |  | -140.6307 | 39.3693 | 39.3693 | 0 |  | -132.3246 | 47.6754 | 47.6754 | 0 |  | 1.0459 |  |  | -140.6307 | 39.3693 | 39.3693 | 0 |  | -73.3008 | -146.6015 | -1071 | 7.4375 | -73.3008 | 0.50903 |  | -63.4349 | -126.8699 | -1071 | 7.4375 | -63.4349 | 0.44052 |  | 0.94955 | 1.9955 | 501.1279
425 | 0.0625 |  | -16.83 | 0.11 |  | -73.6105 | -147.2209 | -568.9688 | 3.7188 | -73.6105 | 0.48111 |  | -55.9589 | -55.9589 | -568.9688 | 3.7188 | -27.9795 | 0.36574 |  | -82.6677 | 97.3323 | -82.6677 | 0 |  | -144.2621 | 35.7379 | 35.7379 | 0 |  | -137.0379 | 42.9621 | 42.9621 | 0 |  | 1.0194 |  |  | -144.2621 | 35.7379 | 35.7379 | 0 |  | -74.2328 | -148.4656 | -1137.9375 | 7.4375 | -74.2328 | 0.48518 |  | -64.7989 | -129.5978 | -1137.9375 | 7.4375 | -64.7989 | 0.42352 |  | 0.9087 | 1.9281 | 518.6553
450 | 0.0625 |  | -17.82 | 0.11 |  | -74.4759 | -148.9518 | -602.4375 | 3.7188 | -74.4759 | 0.45973 |  | -58.7155 | -58.7155 | -602.4375 | 3.7188 | -29.3578 | 0.36244 |  | -90 | 90 | -90 | 0 |  | -147.2648 | 32.7352 | 32.7352 | 0 |  | -140.9148 | 39.0852 | 39.0852 | 0 |  | 0.99467 |  |  | -147.2648 | 32.7352 | 32.7352 | 0 |  | -75.0686 | -150.1372 | -1204.875 | 7.4375 | -75.0686 | 0.46339 |  | -66.0375 | -132.075 | -1204.875 | 7.4375 | -66.0375 | 0.40764 |  | 0.87103 | 1.8657 | 535.9935
475 | 0.0625 |  | -18.81 | 0.11 |  | -75.2564 | -150.5129 | -635.9062 | 3.7188 | -75.2564 | 0.4401 |  | -61.3994 | -61.3994 | -635.9062 | 3.7188 | -30.6997 | 0.35906 |  | -96.9394 | 83.0606 | 83.0606 | 0 |  | -149.7845 | 30.2155 | 30.2155 | 0 |  | -144.1442 | 35.8558 | 35.8558 | 0 |  | 0.97166 |  |  | -149.7845 | 30.2155 | 30.2155 | 0 |  | -75.8219 | -151.6439 | -1271.8125 | 7.4375 | -75.8219 | 0.4434 |  | -67.1663 | -134.3327 | -1271.8125 | 7.4375 | -67.1663 | 0.39279 |  | 0.83619 | 1.8078 | 553.1445
500 | 0.0625 |  | -19.8 | 0.11 |  | -75.9638 | -151.9275 | -669.375 | 3.7188 | -75.9638 | 0.42202 |  | -64.0108 | -64.0108 | -669.375 | 3.7188 | -32.0054 | 0.35562 |  | -103.3602 | 76.6398 | 76.6398 | 0 |  | -151.9275 | 28.0725 | 28.0725 | 0 |  | -146.8683 | 33.1317 | 33.1317 | 0 |  | 0.95014 |  |  | -151.9275 | 28.0725 | 28.0725 | 0 |  | -76.5043 | -153.0085 | -1338.75 | 7.4375 | -76.5043 | 0.42502 |  | -68.1986 | -136.3972 | -1338.75 | 7.4375 | -68.1986 | 0.37888 |  | 0.8039 | 1.754 | 570.1121
525 | 0.0625 |  | -20.79 | 0.11 |  | -76.6075 | -153.215 | -702.8438 | 3.7188 | -76.6075 | 0.40533 |  | -66.5498 | -66.5498 | -702.8438 | 3.7188 | -33.2749 | 0.35212 |  | -109.1988 | 70.8012 | 70.8012 | 0 |  | -153.772 | 26.228 | 26.228 | 0 |  | -149.1935 | 30.8065 | 30.8065 | 0 |  | 0.92995 |  |  | -153.772 | 26.228 | 26.228 | 0 |  | -77.125 | -154.25 | -1405.6875 | 7.4375 | -77.125 | 0.40807 |  | -69.1455 | -138.2911 | -1405.6875 | 7.4375 | -69.1455 | 0.36585 |  | 0.77392 | 1.7039 | 586.9013
550 | 0.0625 |  | -21.78 | 0.11 |  | -77.1957 | -154.3915 | -736.3125 | 3.7188 | -77.1957 | 0.38988 |  | -69.017 | -69.017 | -736.3125 | 3.7188 | -34.5085 | 0.34857 |  | -114.444 | 65.556 | 65.556 | 0 |  | -155.3764 | 24.6236 | 24.6236 | 0 |  | -151.2 | 28.8 | 28.8 | 0 |  | 0.91095 |  |  | -155.3764 | 24.6236 | 24.6236 | 0 |  | -77.692 | -155.384 | -1472.625 | 7.4375 | -77.692 | 0.39238 |  | -70.0169 | -140.0338 | -1472.625 | 7.4375 | -70.0169 | 0.35362 |  | 0.746 | 1.657 | 603.5175
575 | 0.0625 |  | -22.77 | 0.11 |  | -77.7352 | -155.4705 | -769.7812 | 3.7188 | -77.7352 | 0.37553 |  | -71.4134 | -71.4134 | -769.7812 | 3.7188 | -35.7067 | 0.34499 |  | -119.1207 | 60.8793 | 60.8793 | 0 |  | -156.7853 | 23.2147 | 23.2147 | 0 |  | -152.9486 | 27.0514 | 27.0514 | 0 |  | 0.89302 |  |  | -156.7853 | 23.2147 | 23.2147 | 0 |  | -78.2118 | -156.4236 | -1539.5625 | 7.4375 | -78.2118 | 0.37783 |  | -70.821 | -141.642 | -1539.5625 | 7.4375 | -70.821 | 0.34213 |  | 0.71997 | 1.613 | 619.9667
600 | 0.0625 |  | -23.76 | 0.11 |  | -78.2317 | -156.4634 | -803.25 | 3.7188 | -78.2317 | 0.36218 |  | -73.7398 | -73.7398 | -803.25 | 3.7188 | -36.8699 | 0.34139 |  | -123.2749 | 56.7251 | 56.7251 | 0 |  | -158.0328 | 21.9672 | 21.9672 | 0 |  | -154.4861 | 25.5139 | 25.5139 | 0 |  | 0.87607 |  |  | -158.0328 | 21.9672 | 21.9672 | 0 |  | -78.6901 | -157.3801 | -1606.5 | 7.4375 | -78.6901 | 0.36431 |  | -71.5651 | -143.1301 | -1606.5 | 7.4375 | -71.5651 | 0.33132 |  | 0.69563 | 1.5717 | 636.2548
700 | 0.0625 |  | -27.72 | 0.11 |  | -79.8753 | -159.7507 | -937.125 | 3.7188 | -79.8753 | 0.31697 |  | -82.3719 | -82.3719 | -937.125 | 3.7188 | -41.1859 | 0.32687 |  | -135.7572 | 44.2428 | 44.2428 | 0 |  | -161.8671 | 18.1329 | 18.1329 | 0 |  | -159.1455 | 20.8545 | 20.8545 | 0 |  | 0.81634 |  |  | -161.8671 | 18.1329 | 18.1329 | 0 |  | -80.2724 | -160.5448 | -1874.25 | 7.4375 | -80.2724 | 0.31854 |  | -74.0546 | -148.1092 | -1874.25 | 7.4375 | -74.0546 | 0.29387 |  | 0.61241 | 1.4287 | 699.9141
800 | 0.0625 |  | -31.68 | 0.11 |  | -81.1193 | -162.2387 | -1071 | 3.7188 | -81.1193 | 0.28166 |  | -90 | -90 | -1071 | 3.7188 | -45 | 0.3125 |  | -143.8172 | 36.1828 | 36.1828 | 0 |  | -164.5143 | 15.4857 | 15.4857 | 0 |  | -162.3027 | 17.6973 | 17.6973 | 0 |  | 0.76666 |  |  | -164.5143 | 15.4857 | 15.4857 | 0 |  | -81.4692 | -162.9385 | -2142 | 7.4375 | -81.4692 | 0.28288 |  | -75.9638 | -151.9275 | -2142 | 7.4375 | -75.9638 | 0.26376 |  | 0.54664 | 1.3133 | 761.4368
900 | 0.0625 |  | -35.64 | 0.11 |  | -82.0928 | -164.1857 | -1204.875 | 3.7188 | -82.0928 | 0.25337 |  | -96.7329 | -96.7329 | -1204.875 | 3.7188 | -48.3665 | 0.29856 |  | -149.3493 | 30.6507 | 30.6507 | 0 |  | -166.4608 | 13.5392 | 13.5392 | 0 |  | -164.5939 | 15.4061 | 15.4061 | 0 |  | 0.72443 |  |  | -166.4608 | 13.5392 | 13.5392 | 0 |  | -82.4054 | -164.8107 | -2409.75 | 7.4375 | -82.4054 | 0.25434 |  | -77.4712 | -154.9424 | -2409.75 | 7.4375 | -77.4712 | 0.23911 |  | 0.49345 | 1.2179 | 821.1006
1000 | 0.0625 |  | -39.6 | 0.11 |  | -82.875 | -165.75 | -1338.75 | 3.7188 | -82.875 | 0.23021 |  | -102.6804 | -102.6804 | -1338.75 | 3.7188 | -51.3402 | 0.28522 |  | -153.3631 | 26.6369 | 26.6369 | 0 |  | -167.9574 | 12.0426 | 12.0426 | 0 |  | -166.3388 | 13.6612 | 13.6612 | 0 |  | 0.68793 |  |  | -167.9574 | 12.0426 | 12.0426 | 0 |  | -83.1572 | -166.3145 | -2677.5 | 7.4375 | -83.1572 | 0.23099 |  | -78.6901 | -157.3801 | -2677.5 | 7.4375 | -78.6901 | 0.21858 |  | 0.44958 | 1.1375 | 879.1152
2000 | 0.0625 |  | -79.2 | 0.11 |  | -86.4237 | -172.8473 | -2677.5 | 3.7188 | -86.4237 | 0.12003 |  | -136.3972 | -136.3972 | -2677.5 | 3.7188 | -68.1986 | 0.18944 |  | -168.1037 | 11.8963 | 11.8963 | 0 |  | -174.1994 | 5.8006 | 5.8006 | 0 |  | -173.4828 | 6.5172 | 6.5172 | 0 |  | 0.48197 |  |  | -174.1994 | 5.8006 | 5.8006 | 0 |  | -86.5664 | -173.1327 | -5355 | 7.4375 | -86.5664 | 0.12023 |  | -84.2894 | -168.5788 | -5355 | 7.4375 | -84.2894 | 0.11707 |  | 0.2373 | 0.71927 | 1390.2925
3000 | 0.0625 |  | -118.8 | 0.11 |  | -87.6141 | -175.2281 | -4016.25 | 3.7188 | -87.6141 | 0.081124 |  | -150.1372 | -150.1372 | -4016.25 | 3.7188 | -75.0686 | 0.13902 |  | -172.2327 | 7.7673 | 7.7673 | 0 |  | -176.1593 | 3.8407 | 3.8407 | 0 |  | -175.6925 | 4.3075 | 4.3075 | 0 |  | 0.39264 |  |  | -176.1593 | 3.8407 | 3.8407 | 0 |  | -87.7094 | -175.4188 | -8032.5 | 7.4375 | -87.7094 | 0.081212 |  | -86.1859 | -172.3719 | -8032.5 | 7.4375 | -86.1859 | 0.079802 |  | 0.16101 | 0.55365 | 1806.1815
4000 | 0.0625 |  | -158.4 | 0.11 |  | -88.2101 | -176.4202 | -5355 | 3.7188 | -88.2101 | 0.061257 |  | -157.3801 | -157.3801 | -5355 | 3.7188 | -78.6901 | 0.10929 |  | -174.2167 | 5.7833 | 5.7833 | 0 |  | -177.1264 | 2.8736 | 2.8736 | 0 |  | -176.779 | 3.221 | 3.221 | 0 |  | 0.34305 |  |  | -177.1264 | 2.8736 | 2.8736 | 0 |  | -88.2816 | -176.5633 | -10710 | 7.4375 | -88.2816 | 0.061307 |  | -87.1376 | -174.2752 | -10710 | 7.4375 | -87.1376 | 0.060512 |  | 0.12182 | 0.46487 | 2151.1498
5000 | 0.0625 |  | -198 | 0.11 |  | -88.5679 | -177.1358 | -6693.75 | 3.7188 | -88.5679 | 0.049204 |  | -161.8194 | -161.8194 | -6693.75 | 3.7188 | -80.9097 | 0.0899 |  | -175.3889 | 4.6111 | 4.6111 | 0 |  | -177.7037 | 2.2963 | 2.2963 | 0 |  | -177.4268 | 2.5732 | 2.5732 | 0 |  | 0.3116 |  |  | -177.7037 | 2.2963 | 2.2963 | 0 |  | -88.6252 | -177.2503 | -13387.5 | 7.4375 | -88.6252 | 0.049236 |  | -87.7094 | -175.4188 | -13387.5 | 7.4375 | -87.7094 | 0.048727 |  | 0.097964 | 0.40957 | 2441.5986
6000 | 0.0625 |  | -237.6 | 0.11 |  | -88.8065 | -177.613 | -8032.5 | 3.7188 | -88.8065 | 0.041114 |  | -164.8107 | -164.8107 | -8032.5 | 3.7188 | -82.4054 | 0.076301 |  | -176.1644 | 3.8356 | 3.8356 | 0 |  | -178.0875 | 1.9125 | 1.9125 | 0 |  | -177.8573 | 2.1427 | 2.1427 | 0 |  | 0.28992 |  |  | -178.0875 | 1.9125 | 1.9125 | 0 |  | -88.8542 | -177.7085 | -16065 | 7.4375 | -88.8542 | 0.041136 |  | -88.0908 | -176.1817 | -16065 | 7.4375 | -88.0908 | 0.040783 |  | 0.081919 | 0.37183 | 2689.3692
7000 | 0.0625 |  | -277.2 | 0.11 |  | -88.977 | -177.9539 | -9371.25 | 3.7188 | -88.977 | 0.035308 |  | -166.9604 | -166.9604 | -9371.25 | 3.7188 | -83.4802 | 0.066254 |  | -176.716 | 3.284 | 3.284 | 0 |  | -178.3613 | 1.6387 | 1.6387 | 0 |  | -178.1642 | 1.8358 | 1.8358 | 0 |  | 0.27406 |  |  | -178.3613 | 1.6387 | 1.6387 | 0 |  | -89.0179 | -178.0358 | -18742.5 | 7.4375 | -89.0179 | 0.035325 |  | -88.3634 | -176.7268 | -18742.5 | 7.4375 | -88.3634 | 0.035065 |  | 0.070389 | 0.34445 | 2903.1634
8000 | 0.0625 |  | -316.8 | 0.11 |  | -89.1048 | -178.2097 | -10710 | 3.7188 | -89.1048 | 0.030939 |  | -168.5788 | -168.5788 | -10710 | 3.7188 | -84.2894 | 0.058534 |  | -177.1285 | 2.8715 | 2.8715 | 0 |  | -178.5665 | 1.4335 | 1.4335 | 0 |  | -178.3942 | 1.6058 | 1.6058 | 0 |  | 0.26197 |  |  | -178.5665 | 1.4335 | 1.4335 | 0 |  | -89.1406 | -178.2813 | -21420 | 7.4375 | -89.1406 | 0.030952 |  | -88.5679 | -177.1358 | -21420 | 7.4375 | -88.5679 | 0.030753 |  | 0.061704 | 0.32368 | 3089.4917
9000 | 0.0625 |  | -356.4 | 0.11 |  | -89.2043 | -178.4086 | -12048.75 | 3.7188 | -89.2043 | 0.027532 |  | -169.8408 | -169.8408 | -12048.75 | 3.7188 | -84.9204 | 0.05242 |  | -177.4488 | 2.5512 | 2.5512 | 0 |  | -178.726 | 1.274 | 1.274 | 0 |  | -178.5729 | 1.4271 | 1.4271 | 0 |  | 0.25245 |  |  | -178.726 | 1.274 | 1.274 | 0 |  | -89.2361 | -178.4722 | -24097.5 | 7.4375 | -89.2361 | 0.027542 |  | -88.727 | -177.4539 | -24097.5 | 7.4375 | -88.727 | 0.027385 |  | 0.054927 | 0.30738 | 3253.3121
10000 | 0.0625 |  | -396 | 0.11 |  | -89.2838 | -178.5677 | -13387.5 | 3.7188 | -89.2838 | 0.024801 |  | -170.8522 | -170.8522 | -13387.5 | 3.7188 | -85.4261 | 0.047459 |  | -177.7047 | 2.2953 | 2.2953 | 0 |  | -178.8535 | 1.1465 | 1.1465 | 0 |  | -178.7158 | 1.2842 | 1.2842 | 0 |  | 0.24476 |  |  | -178.8535 | 1.1465 | 1.1465 | 0 |  | -89.3125 | -178.625 | -26775 | 7.4375 | -89.3125 | 0.024809 |  | -88.8542 | -177.7085 | -26775 | 7.4375 | -88.8542 | 0.024682 |  | 0.049491 | 0.29425 | 3398.462
Reference: http://www.analog.com/en/analog-dialogue/articles/phase-response-in-active-filters-2.html
(Copter Motion Band)
(Prop Wash Band)
Betaflight Noise Filtering Sequence (high frequency noise to low frequency noise)
Prop. Wash Handling Freq. Zone
Copter Base Motion Freq. Zone
IMPORTANT NOTE:
Delay reported is for estimating purposes ONLY to compair differient filter combinations. Field results may vary due to a number of very complicated factors.
Note on BP6: Spatz, Mark: guessed.
Note on AG28: MIN. 125hz MAX. 600hz
Note on AG30: MIN. 105hz

## FKF-Cutoff Calcs
For Filter Latency Calc FKF cutoff frequency in Hz (based on Gyro sampling rate)
Q | R | Q/R | filter gain | 4k | 8k | 16k | 32k
1080 | 88 | 12.2727 | 0.10482 | 149.7687 | 299.5374 | 599.0748 | 1198.1495
For Cutoff Chart FKF cutoff frequency in Hz (based on Gyro sampling rate)
Q | R | Q/R | filter gain | 4k | 8k | 16k | 32k
1 | 88 | 0.011364 | 0.0033653 | 4.2993 | 8.5987 | 17.1974 | 34.3948
2 | 88 | 0.022727 | 0.004756 | 6.0845 | 12.1689 | 24.3379 | 48.6757
3 | 88 | 0.034091 | 0.0058217 | 7.4559 | 14.9119 | 29.8237 | 59.6475
4 | 88 | 0.045455 | 0.0067193 | 8.6133 | 17.2266 | 34.4532 | 68.9064
6 | 88 | 0.068182 | 0.0082232 | 10.5572 | 21.1143 | 42.2287 | 84.4573
8 | 88 | 0.090909 | 0.0094893 | 12.1982 | 24.3965 | 48.793 | 97.586
10 | 88 | 0.11364 | 0.010603 | 13.6458 | 27.2917 | 54.5834 | 109.1667
12 | 88 | 0.13636 | 0.01161 | 14.956 | 29.912 | 59.824 | 119.6479
14 | 88 | 0.15909 | 0.012534 | 16.162 | 32.324 | 64.648 | 129.296
16 | 88 | 0.18182 | 0.013393 | 17.2856 | 34.5711 | 69.1422 | 138.2845
20 | 88 | 0.22727 | 0.014962 | 19.3415 | 38.6831 | 77.3661 | 154.7322
24 | 88 | 0.27273 | 0.016379 | 21.2032 | 42.4063 | 84.8126 | 169.6253
28 | 88 | 0.31818 | 0.017679 | 22.9175 | 45.8351 | 91.6702 | 183.3403
32 | 88 | 0.36364 | 0.018888 | 24.5154 | 49.0307 | 98.0614 | 196.1228
40 | 88 | 0.45455 | 0.021094 | 27.4407 | 54.8814 | 109.7629 | 219.5258
48 | 88 | 0.54545 | 0.023084 | 30.0913 | 60.1827 | 120.3654 | 240.7308
55 | 88 | 0.625 | 0.024689 | 32.2383 | 64.4765 | 128.953 | 257.906
64 | 88 | 0.72727 | 0.026607 | 34.8115 | 69.623 | 139.246 | 278.492
80 | 88 | 0.90909 | 0.0297 | 38.9849 | 77.9698 | 155.9396 | 311.8792
100 | 88 | 1.1364 | 0.033147 | 43.6675 | 87.3351 | 174.6701 | 349.3403
128 | 88 | 1.4545 | 0.037418 | 49.5192 | 99.0384 | 198.0769 | 396.1538
160 | 88 | 1.8182 | 0.041741 | 55.4961 | 110.9921 | 221.9842 | 443.9685
200 | 88 | 2.2727 | 0.04655 | 62.2129 | 124.4258 | 248.8515 | 497.7031
256 | 88 | 2.9091 | 0.052501 | 70.6227 | 141.2454 | 282.4909 | 564.9818
300 | 88 | 3.4091 | 0.056708 | 76.6356 | 153.2711 | 306.5422 | 613.0844
350 | 88 | 3.9773 | 0.061108 | 82.9869 | 165.9738 | 331.9475 | 663.895
400 | 88 | 4.5455 | 0.065186 | 88.9286 | 177.8572 | 355.7144 | 711.4288
512 | 88 | 5.8182 | 0.073423 | 101.1055 | 202.2109 | 404.4218 | 808.8436
600 | 88 | 6.8182 | 0.079234 | 109.8361 | 219.6722 | 439.3444 | 878.6888
700 | 88 | 7.9545 | 0.0853 | 119.0809 | 238.1618 | 476.3236 | 952.6471
850 | 88 | 9.6591 | 0.09357 | 131.9049 | 263.8098 | 527.6195 | 1055.239
1024 | 88 | 11.6364 | 0.10221 | 145.5856 | 291.1712 | 582.3425 | 1164.6849
Feel free to change highlighted cells to calc new cutoff frequency results.

## <spacer>
Resources:
Phase Delay: http://www.sengpielaudio.com/calculator-timedelayphase.htm
Digital Filtering: https://youtu.be/loHy8v9A8LY
IIR vs. FIR: https://youtu.be/GIkTmrR9vfc

## Attenuation-DRAFT
0 | 0 |  | 0.25 | Noise Rediction |  | 0.0001
-20 | 10000 |  | -6.0206 | dB |  | -40 | dB
| seconds | ms |  | 2 | 500
32K | 3.125e-05 | 0.03125 |  | 64
16K | 6.25e-05 | 0.0625 |  | 32
8K | 0.000125 | 0.125 |  | 16
4K | 0.00025 | 0.25 |  | 8

## Delay and Timing
Motor Update
500
Item | seconds | ms | 2
32K | 3.125e-05 | 0.03125 | 64
16K | 6.25e-05 | 0.0625 | 32
8K | 0.000125 | 0.125 | 16
4K | 0.00025 | 0.25 | 8
Motor Update Speed |  | 2
Filter Phase Delay |  | 5
RC Smoothing |  | 15
Human Reaction |  | 215